## RATE LIBRARY
RATE LIBRARY – Unit Rates Reference (Update with current market prices)
Code | Description | Unit | Material Rate | Labour Rate | Plant Rate | Total Rate | Source / Date [CST_SUP_PREFERRED_SUPPLIER_TXT]
EXCV-01 | Bulk excavation in firm earth (inc disposal) | m³ | 0 | 0 | 0 |  | Market 2026 ¦ Rate→[CST_UNIT_PRICE_AGGREGATE_UGX] Qty→[CST_S_EAR_EXCAVATION_VOLUME_CU_M]
CONC-15 | Plain concrete C15 (supply only, exclude labour) | m³ | 0 | 0 | 0 |  | Market 2026 ¦ Rate→[CST_UNIT_PRICE_CEMENT_UGX] Qty→[CST_S_CON_VOLUME_CU_M]
CONC-25 | Reinforced concrete C25 (supply only) | m³ | 0 | 0 | 0 |  | Market 2026 ¦ Rate→[CST_UNIT_PRICE_CEMENT_UGX] Qty→[CST_CALC_CONCRETE_M3]
REBAR-01 | Deformed rebar Y-series, supply and fix | ton | 0 | 0 | 0 |  | Market 2026 ¦ Rate→[CST_UNIT_PRICE_STEEL_UGX] Qty→[CST_S_REI_WEIGHT_KG]
BLOCK-20 | 200mm concrete block, laid | m² | 0 | 0 | 0 |  | Market 2026 ¦ Rate→[CST_UNIT_PRICE_BLOCK_UGX] Qty→[CST_S_MAS_BRICK_QUANTITY_NR]
PLAS-INT | Internal 3-coat plaster | m² | 0 | 0 | 0 |  | Market 2026 ¦ Rate→[CST_UNIT_PRICE_CEMENT_UGX] Qty→[BLE_FINISH_PLASTER_AREA_SQ_M]
TILE-POR | Porcelain tile 600×600 (supply & lay) | m² | 0 | 0 | 0 |  | Market 2026 ¦ Rate→[CST_UNIT_PRICE_TILE_UGX] Qty→[BLE_FINISH_TILE_AREA_SQ_M]
PAINT-IN | Internal emulsion paint (2 coats) | m² | 0 | 0 | 0 |  | Market 2026 ¦ Rate→[CST_UNIT_PRICE_PAINT_UGX] Qty→[BLE_FINISH_PAINT_AREA_SQ_M]
DUCT-GI1 | GI ductwork 0.6mm gauge – supply, fab & install | kg | 0 | 0 | 0 |  | Market 2026 ¦ Rate→[ASS_CST_UNIT_PRICE_UGX_NR] Qty→[HVC_DUCT_AREA_SQ_M]
PIPE-15 | uPVC pipe 15mm dia (supply & install) | LM | 0 | 0 | 0 |  | Market 2026 ¦ Rate→[ASS_CST_UNIT_PRICE_UGX_NR] Qty→[PLM_PPE_LENGTH_M]
PIPE-25 | uPVC pipe 25mm dia (supply & install) | LM | 0 | 0 | 0 |  | Market 2026 ¦ Rate→[ASS_CST_UNIT_PRICE_UGX_NR] Qty→[PLM_PPE_LENGTH_M]
PIPE-50 | uPVC pipe 50mm dia (supply & install) | LM | 0 | 0 | 0 |  | Market 2026 ¦ Rate→[ASS_CST_UNIT_PRICE_UGX_NR] Qty→[PLM_DRN_PPE_LENGTH_M]
CABLE-25 | 2.5mm² twin+E cable in conduit | LM | 0 | 0 | 0 |  | Market 2026 ¦ Rate→[ASS_CST_UNIT_PRICE_UGX_NR] Qty→[ELC_CBL_LENGTH_M]
CABLE-95 | 95mm² armoured cable (supply & install) | LM | 0 | 0 | 0 |  | Market 2026 ¦ Rate→[ASS_CST_UNIT_PRICE_UGX_NR] Qty→[ELC_CBL_LENGTH_M]
WIRING | Wiring from panel to outlet (15m circuit) | No | 0 | 0 | 0 |  | Market 2026 ¦ Rate→[ASS_CST_UNIT_PRICE_UGX_NR] Qty→[ELC_CKT_LENGTH_M]
LAB-ELEC | Electrician labour (per hour) | hr | 0 | 0 | 0 |  | Market 2026 ¦ Rate→[CST_TOTAL_LABOUR_COST] Qty→[ELC_PWR]
LAB-MECH | Mechanical fitter labour (per hour) | hr | 0 | 0 | 0 |  | Market 2026 ¦ Rate→[CST_TOTAL_LABOUR_COST] Qty→[HVC_SYSTEMS]
LAB-CIVIL | Mason / concretor labour (per hour) | hr | 0 | 0 | 0 |  | Market 2026 ¦ Rate→[CST_TOTAL_LABOUR_COST] Qty→[COM_DAT]
INSTRUCTIONS: Enter current market unit rates above (blue = editable input). Column G (Total Rate) is auto-calculated. BOQ division sheets reference this library — update rates here to refresh all amounts. Rate source should be documented (e.g., 'URSB Price Index 2026', 'Supplier quote ref. XYZ', etc.).

## MATERIAL SCHEDULE
MATERIAL SCHEDULE – STANDARD TEMPLATE FOR STINGTOOLS EXPORT
# | STING Tag / BIM ID [ASS_TAG_1_TXT ¦ ASS_TAG_2_TXT ¦ ASS_TAG_3_TXT] | Material Code [MAT_CODE ¦ ASS_PRODCT_COD_TXT] | Material Description [MAT_NAME ¦ ASS_DESCRIPTION_TXT] | Specification / Standard [MAT_STANDARD ¦ MAT_SPECIFICATIONS ¦ BLE_MAT_STANDARD_TXT] | Unit [ASS_PMT_INV_UNIT_TXT] | Model Qty [ASS_CST_QUANTITY_NR] | Waste Factor (%) [CST_S_MAS_WASTAGE_FCT_PCT] | Order Qty [ASS_PMT_QTY_ORDERED_NR] | Unit Rate (Supply) [ASS_CST_UNIT_PRICE_UGX_NR ¦ MAT_COST_UGX] | Amount (Supply) [ASS_CST_TOTAL_UGX_NR] | Lead Time [CST_DELIVERY_LEAD_TIME_DAYS ¦ CST_SUP_PROCUREMENT_LEAD_TIME_DAYS] | Supplier / Manufacturer [ASS_PMT_PRO_SUPPLIER_TXT ¦ CST_SUP_PREFERRED_SUPPLIER_TXT] | Country of Origin [CST_SUP_COUNTRY_OF_ORIGIN_INT ¦ CST_SUP_SHIPPING_METHOD_TXT] | Approved Equivalent [RGL_QA_APVD_VENDOR_TXT] | Status [ASS_STATUS_TXT ¦ ASS_PMT_PRO_PO_NR_TXT] | BOQ Ref [ASS_ID_TXT]
1 | M-001 | AHU-01 | Supply Air Handling Unit – DOAS type, 5000 L/s, energy recovery wheel | ASHRAE 90.1 | No | 1 | 5 |  |  |  | 8 | Carrier / Daikin / Trane | USA/Japan | As approved | PROCURE [ASS_STATUS_TXT=PROCURE] | 04.A.01
2 | M-002 | FCU-T01 | Fan Coil Unit – ceiling concealed, 2-pipe, 1.2 kW cooling | BS EN ISO 5149 | No | 1 | 2 |  |  |  | 6 | Daikin / LG / Mitsubishi | Japan | As approved | PROCURE [ASS_STATUS_TXT=PROCURE] | 04.A.02
3 | M-003 | DUCT-GI | Galvanised steel ductwork – 0.6/0.8/1.0mm gauge (SMACNA class 1) | SMACNA HVAC Duct | kg | 1 | 10 |  |  |  | 4 | Kingspan / local fab | Uganda/SA | As approved | FABRICATE [ASS_STATUS_TXT=FABRICATE] | 04.A.05
4 | M-004 | PIPE-CW | Chilled water pipe – MS schedule 40 (pre-insulated) | ASME B31.9 | LM | 1 | 5 |  |  |  | 6 | Unistrut / Electrosteel | India/SA | As approved | PROCURE [ASS_STATUS_TXT=PROCURE] | 04.A.14
5 | M-005 | PIPE-HW | CPVC hot & cold water piping Sch 40 (insulated) | BS EN ISO 15494 | LM | 1 | 8 |  |  |  | 3 | Hepworth / Wavin | SA/UK | As approved | PROCURE [ASS_STATUS_TXT=PROCURE] | 04.B.01
6 | M-006 | FHR-01 | Fire hose reel cabinet – recessed, 30m hose, BS compliant | BS EN 671 | No | 1 | 0 |  |  |  | 8 | Viking / Tyco | UK/USA | As approved | PROCURE [ASS_STATUS_TXT=PROCURE] | 04.C.02
7 | M-007 | SPK-01 | Sprinkler head – pendant, std response, K-factor 80 | NFPA 13 | No | 1 | 2 |  |  |  | 6 | Viking / Tyco | USA | As approved | PROCURE [ASS_STATUS_TXT=PROCURE] | 04.C.05
8 | E-001 | MLVDB-01 | Main LV distribution board – 3-phase 400V, 1000A MCCB incomer | IEC 61439-1 | No | 1 | 0 |  |  |  | 12 | ABB / Schneider / Eaton | EU | As approved | PROCURE [ASS_STATUS_TXT=PROCURE] | 05.A.01
9 | E-002 | GEN-01 | Diesel generator – 200kVA, Perkins engine, IP23 enclosure | ISO 8528 | No | 1 | 0 |  |  |  | 14 | Perkins / Cummins / FG Wilson | UK/USA | As approved | PROCURE [ASS_STATUS_TXT=PROCURE] | 05.A.04
10 | E-003 | CAB-01 | XLPE/PVC armoured cable 3C×95mm² + 50mm² E (feeder) | IEC 60502-1 | LM | 1 | 5 |  |  |  | 4 | Nexans / Prysmian / Kalinga | EU/India | As approved | PROCURE [ASS_STATUS_TXT=PROCURE] | 05.A.06
11 | E-004 | LED-P01 | LED panel 60×60cm, 40W, 4000K, Ra>80, UGR<19 | EN 60598 | No | 1 | 5 |  |  |  | 4 | Philips / Osram / Ledvance | EU | As approved | PROCURE [ASS_STATUS_TXT=PROCURE] | 05.C.01
12 | E-005 | EMRG-01 | Emergency maintained luminaire 3hr, self-testing | BS EN 1838 | No | 1 | 2 |  |  |  | 4 | Legrand / Eaton / Ceag | EU | As approved | PROCURE [ASS_STATUS_TXT=PROCURE] | 05.C.05
13 | E-006 | CAT6-01 | Cat6A UTP cable (305m box) – 10GbE rated | TIA-568-C.2 | m | 1 | 10 |  |  |  | 2 | CommScope / Belden | USA | As approved | PROCURE [ASS_STATUS_TXT=PROCURE] | 05.D.01
14 | E-007 | CCTV-01 | IP camera – 4MP, IR, outdoor, IK10, with POE | BS EN 50132 | No | 1 | 2 |  |  |  | 4 | Hikvision / Dahua / Axis | CN/SE | As approved | PROCURE [ASS_STATUS_TXT=PROCURE] | 05.D.04
15 | C-001 | CONC-C25 | Ready-mix concrete Grade C25 (certified batch plant) | BS EN 206 | m³ | 1 | 3 |  |  |  | 1 | Hima / local plant | Uganda | As approved | PROCURE [ASS_STATUS_TXT=PROCURE] | 02.B.02
16 | C-002 | STL-Y16 | High-tensile rebar Y16 (Fy=500MPa), certified mill cert | BS 4449 | ton | 1 | 5 |  |  |  | 3 | Roofings Rolling Mills | Uganda | As approved | PROCURE [ASS_STATUS_TXT=PROCURE] | 02.B.07
17 | C-003 | BLOCK-200 | 200mm dense concrete block (7.5N/mm²) | BS EN 771-3 | No | 1 | 5 |  |  |  | 1 | Hima / Bamburi / local | Uganda | As approved | PROCURE [ASS_STATUS_TXT=PROCURE] | 02.C.01
18 | A-001 | TILE-P01 | Porcelain floor tile 600×600mm, R10 slip rating, class 5 wear | JS 374 / EN 14411 | m² | 1 | 10 |  |  |  | 4 | Kajaria / RAK / Johnson | India/UAE | As approved | PROCURE [ASS_STATUS_TXT=PROCURE] | 03.B.01
19 | A-002 | GYPBD-01 | 12.5mm gypsum board (standard / moisture resistant) | BS EN 520 | m² | 1 | 10 |  |  |  | 2 | Gyproc / USG / Knauf | EU | As approved | PROCURE [ASS_STATUS_TXT=PROCURE] | 03.D.01
20 | A-003 | ALUM-WIN | Aluminium window system – TK50 thermally broken, double glazed | BS EN 14351 | m² | 1 | 2 |  |  |  | 10 | Technal / Sapa / YKK | EU/Japan | As approved | PROCURE [ASS_STATUS_TXT=PROCURE] | 03.E.02

## DIV 06 - PROV SUMS
DIVISION 06 – PROVISIONAL SUMS, PC SUMS & CONTINGENCY
Item No. | Description of Works | Spec Ref | Unit | Qty [ASS_CST_QUANTITY_NR] | Unit Rate (Material) | Unit Rate (Labour) | Unit Rate (Plant) | Unit Rate (Total) | Amount [ASS_CST_TOTAL_UGX_NR] | Notes / Spec Compliance [ASS_STATUS_TXT ¦ ASS_DESCRIPTION_TXT ¦ RGL_QA_COMMISSIONING_REQ_TXT] | BIM Tag / STING ID [ASS_ID_TXT ¦ ASS_TAG_1_TXT]
06.01 | Provisional Sum – Specialist subcontractor works (nominated) | NRM2 2.8 | LS | 1
06.02 | Provisional Sum – Utility service connections (UMEME/NWSC etc.) | NRM2 2.8 | LS | 1
06.03 | Provisional Sum – Statutory fees, approvals and permits | NRM2 2.8 | LS | 1
06.04 | Provisional Sum – Landscaping and irrigation (client-nominated) | NRM2 2.8 | LS | 1
06.05 | PC Sum – Interior furniture, fittings and equipment (FFE) | NRM2 2.9 | LS | 1
06.06 | PC Sum – Kitchen / lab / specialist equipment | NRM2 2.9 | LS | 1
06.07 | Day work – Labour allowance (100 hrs @ agreed rate) | NRM2 3 | hr | 100
06.08 | Day work – Plant allowance (provisional) | NRM2 3 | LS | 1
06.09 | Design contingency (5% of construction cost) | RIBA | %
06.10 | Construction contingency (10% of construction cost) | NRM1 | %
SUBTOTAL – PROVISIONAL SUMS & CONTINGENCY

## DIV 05 - ELECTRICAL
DIVISION 05 – ELECTRICAL WORKS (LV, ELV, LIGHTING, POWER)
Item No. | Description of Works | Spec Ref | Unit | Qty [ELC_CBL_LENGTH_M ¦ ASS_CST_QUANTITY_NR ¦ ELC_CKT_LENGTH_M] | Unit Rate (Material) | Unit Rate (Labour) | Unit Rate (Plant) | Unit Rate (Total) | Amount [ASS_CST_TOTAL_UGX_NR ¦ ELC_ENERGY_COST_UGX_PA ¦ FLS_DETECTION_COST_UGX ¦ FLS_SUPPRESSION_COST_UGX] | Notes / Spec Compliance [ELC_PNL_DESIGNATION_NAME_TXT ¦ ELC_PNL_MAIN_BRK_A ¦ ELC_PNL_VLT_V ¦ CBL_TYPE_TXT ¦ ELC_CBL_SZ_MM ¦ ELC_CDT_SZ_MM ¦ ELC_CDT_MAT_TXT ¦ LTG_CLR_TEMP_K ¦ LTG_DESIGN_ILLUMINANCE_LUX ¦ LTG_FIX_LMP_WATTAGE_W ¦ FLS_SFTY_DEV_TYPE_TXT ¦ FLS_SFTY_DEV_LOOP_TXT ¦ ELC_LP_EARTH_RES_OHMS] | BIM Tag / STING ID [ELC_EQP_TAG_01_TXT ¦ ELC_EQP_TAG_02_TXT ¦ LTG_FIX_TAG_01_TXT ¦ FLS_DEV_TAG_01_TXT ¦ ELC_CDT_TAG_01_TXT ¦ ELC_CTR_TAG_01_TXT ¦ ASS_TAG_1_TXT]
A. HV/LV SUPPLY & DISTRIBUTION
05.A.01 | Main LV Distribution Board (MLVDB) - as schedule | IEC 61439 | No
05.A.02 | Sub-distribution board (SDB) - as schedule | IEC 61439 | No
05.A.03 | Transformer (if applicable) - as schedule (kVA rating) | IEC 60076 | No
05.A.04 | Diesel generator set (standby) - complete with ATS & controls | ISO 8528 | No
05.A.05 | UPS system - as schedule (kVA, minutes back-up) | IEC 62040 | No
05.A.06 | PVC/XLPE armoured cable - MV/LV feeders as schedule | IEC 60502 | LM
05.A.07 | Cable tray / ladder (galvanised steel) - as schedule | IEC 61537 | LM
05.A.08 | Cable conduit (metal/PVC) - as schedule | IEC 61386 | LM
SUBTOTAL – A. HV/LV SUPPLY & DISTRIBUTION
B. POWER WIRING
05.B.01 | Power socket outlet (13A, twin, switched) - complete | BS 1363 | No
05.B.02 | Power socket - 16A industrial (CEE form) - complete | IEC 60309 | No
05.B.03 | Single-phase wiring circuit - from panel to outlet (15m avg) | IEC 60364 | No
05.B.04 | 3-phase wiring circuit - from panel to equipment (15m avg) | IEC 60364 | No
05.B.05 | Earth bonding system - electrodes, bonding conductors, bars | IEC 60364 | LS
05.B.06 | Surge Protection Device (SPD) - class I/II as required | IEC 61643 | No
SUBTOTAL – B. POWER WIRING
C. LIGHTING
05.C.01 | LED panel light 60x60cm (recessed) - as schedule | EN 60598 | No
05.C.02 | LED downlight (recessed, as schedule) | EN 60598 | No
05.C.03 | LED batten fitting IP65 (plant rooms / toilets) | EN 60598 | No
05.C.04 | LED exterior wall/flood light - as schedule | EN 60598 | No
05.C.05 | Emergency exit / maintained emergency luminaire | BS EN 1838 | No
05.C.06 | Light switch (1-gang, 2-gang, 3-gang) - as schedule | BS 3676 | No
05.C.07 | Lighting circuit wiring - 2.5mm2 twin & earth in conduit | IEC 60364 | No
05.C.08 | DALI lighting control module / scene controller | IEC 62386 | No
SUBTOTAL – C. LIGHTING
D. ELV SYSTEMS
05.D.01 | Structured cabling Cat6A (UTP) - data outlets and patch panels | TIA-568 | No
05.D.02 | Fibre optic backbone - multimode 12-core | ISO 11801 | LM
05.D.03 | Network rack / cabinet (42U, with PDU and patch panels) | TIA-942 | No
05.D.04 | CCTV - IP camera (indoor / outdoor as schedule) | BS EN 50132 | No
05.D.05 | CCTV - NVR (16/32 channel), monitor and cabling | BS EN 50132 | LS
05.D.06 | Access Control - card reader, controller, door strike | BS EN 60839 | No
05.D.07 | Intercom / video door entry system | BS EN 60839 | LS
05.D.08 | Fire alarm - addressable system (panel, detectors, MCP, bells) | BS EN 54 | LS
05.D.09 | PA / voice evacuation system | IEC 60849 | LS
05.D.10 | Nurse call / duress alarm system (if applicable) | IEC 60601 | LS
05.D.11 | Lightning protection system - ESE/traditional (risk assessed) | IEC 62305 | LS
SUBTOTAL – D. ELV SYSTEMS

## DIV 04 - MECHANICAL (MEP)
DIVISION 04 – MECHANICAL WORKS (HVAC, PLUMBING, FIREFIGHTING)
Item No. | Description of Works | Spec Ref | Unit | Qty [HVC_DUCT_AREA_SQ_M ¦ PLM_PPE_LENGTH_M ¦ PLM_DRN_PPE_LENGTH_M ¦ ASS_CST_QUANTITY_NR] | Unit Rate (Material) | Unit Rate (Labour) | Unit Rate (Plant) | Unit Rate (Total) | Amount [ASS_CST_TOTAL_UGX_NR ¦ FLS_SUPPRESSION_COST_UGX ¦ FLS_DETECTION_COST_UGX] | Notes / Spec Compliance [HVC_CAP_KW ¦ HVC_CAP_TR ¦ HVC_REFRIGERANT_TXT ¦ HVC_DUCT_CLASS_TXT ¦ HVC_DCT_MAT_TXT ¦ PLM_PPE_MAT_TXT ¦ PLM_PPE_SZ_MM ¦ PLM_PPE_LENGTH_M ¦ FLS_PROT_SPRINKLER_HED_TYPE_TXT ¦ FLS_SFTY_K_FACTOR_NR ¦ FLS_SFTY_TEMP_RATING_C ¦ PLM_VLV_BODY_MAT_TXT ¦ PLM_VLV_PSR_CLASS_TXT] | BIM Tag / STING ID [HVC_EQP_TAG_01_TXT ¦ HVC_EQP_TAG_02_TXT ¦ HVC_DCT_TAG_01_TXT ¦ PLM_EQP_TAG_01_TXT ¦ FLS_DEV_TAG_01_TXT ¦ ASS_TAG_1_TXT]
A. HVAC WORKS
04.A.01 | Supply, install, test & commission Central Air Handling Unit (AHU) | ASHRAE 90.1 | No
04.A.02 | Supply & install Fan Coil Unit (FCU) - ceiling concealed type | ASHRAE 62.1 | No
04.A.03 | Supply & install VRF/VRV outdoor condensing unit | ISO 13256 | No
04.A.04 | Supply & install VRF indoor unit - ducted/cassette | ISO 13256 | No
04.A.05 | Galvanised steel ductwork (supply/return) - including insulation | SMACNA | kg
04.A.06 | Flexible ducting connections 150-350mm dia, max 1.5m | SMACNA | No
04.A.07 | Supply air diffuser - square/linear (as schedule) | ASHRAE 70 | No
04.A.08 | Return air grille (egg-crate / louvred) | ASHRAE 70 | No
04.A.09 | Volume control damper (manual / motorised) | SMACNA | No
04.A.10 | Fire damper - fusible link / motorised (UL listed) | NFPA 90A | No
04.A.11 | Exhaust / extract fan - centrifugal inline, as schedule | BS EN ISO 5801 | No
04.A.12 | BMS/DDC controls - sensors, controllers and wiring for HVAC | ASHRAE 135 | LS
04.A.13 | Refrigerant piping (copper, insulated) - complete system | ASHRAE 15 | LM
04.A.14 | Chilled water piping (MS schedule 40, insulated) - supply & return | ASME B31.9 | LM
04.A.15 | Chiller unit (air-cooled) - complete with isolations | ISO 13256 | No
SUBTOTAL – A. HVAC WORKS
B. PLUMBING & DRAINAGE WORKS
04.B.01 | Hot & cold water piping - CPVC / uPVC Sch 40, insulated | BS EN ISO 15494 | LM
04.B.02 | Sanitary plumbing - uPVC soil/waste pipes (internal) | BS EN 1329 | LM
04.B.03 | Underground drainage - uPVC DWV 110-200mm dia | BS EN 1401 | LM
04.B.04 | Inspection chamber / manhole (pre-cast, cover & frame) | BS EN 1917 | No
04.B.05 | WC suite - close-coupled, dual-flush, complete set | BS EN 997 | No
04.B.06 | Wash-hand basin - vitreous china, with taps and waste | BS EN 111 | No
04.B.07 | Shower tray, enclosure, mixer valve and fittings - complete | BS EN 14527 | No
04.B.08 | Urinal - vitreous china with flush valve, complete | BS EN 13407 | No
04.B.09 | Kitchen sink - stainless steel 1.5 bowl with mixer tap | BS EN 1757 | No
04.B.10 | Booster pump set (duty/standby) with controls | BS EN ISO 9906 | No
04.B.11 | Cold water storage tank - GRP/PE (as schedule) | BS EN 13280 | No
04.B.12 | Electric water heater (as schedule) | BS EN 60335 | No
04.B.13 | Gate / ball / check valves - as schedule | BS EN 1074 | No
SUBTOTAL – B. PLUMBING & DRAINAGE WORKS
C. FIREFIGHTING WORKS
04.C.01 | Wet riser system piping (MS GI schedule 40, red painted) | NFPA 14 | LM
04.C.02 | Fire hose reel cabinet - recessed / surface mounted | BS EN 671 | No
04.C.03 | Fire extinguisher - 9kg CO2 / dry powder (as schedule) | BS EN 3 | No
04.C.04 | Automatic wet pipe sprinkler system - head, piping, controls | NFPA 13 | No
04.C.05 | Sprinkler head - pendant / upright (as schedule) | NFPA 13 | No
04.C.06 | Fire pump set - jockey + duty + diesel standby with controller | NFPA 20 | LS
04.C.07 | Break tank for fire system (GRP) | BS 9251 | No
04.C.08 | Heat / smoke detector and manual call point (for M&E plant rooms) | BS EN 54 | No
SUBTOTAL – C. FIREFIGHTING WORKS
D. GAS WORKS
04.D.01 | LPG / piped gas distribution pipework (copper, as schedule) | BS EN 1213 | LM
04.D.02 | Gas meter, regulator and isolation valve - complete | BS EN 1359 | No
04.D.03 | Gas detection system (for plant rooms / kitchens) | BS EN 50194 | LS
SUBTOTAL – D. GAS WORKS

## DIV 03 - ARCH & FINISHES
DIVISION 03 – ARCHITECTURAL & FINISHES WORKS
Item No. | Description of Works | Spec Ref | Unit | Qty [BLE_FINISH_TILE_AREA_SQ_M ¦ CST_CALC_TILE_M2 ¦ BLE_FINISH_PAINT_AREA_SQ_M ¦ BLE_DOOR_AREA_SQ_M ¦ BLE_WINDOW_AREA_SQ_M ¦ BLE_FINISH_PLASTER_AREA_SQ_M] | Unit Rate (Material) | Unit Rate (Labour) | Unit Rate (Plant) | Unit Rate (Total) | Amount [ASS_CST_TOTAL_UGX_NR ¦ CST_TOTAL_TILE_COST ¦ CST_TOTAL_PAINT_COST ¦ CST_TOTAL_PLASTER_COST] | Notes / Spec Compliance [BLE_FINISH_TYPE_TXT ¦ BLE_FLR_FINISH_TXT ¦ BLE_FLR_FINISH_MAT_TXT ¦ BLE_FINISH_TILE_SZ_TXT ¦ BLE_CEILING_SYSTEM_TXT ¦ BLE_DOOR_MAT_TXT ¦ BLE_WINDOW_FRAME_MAT_TXT ¦ FIN_FLR_TAG_TXT ¦ FIN_WALL_TAG_TXT ¦ FIN_CEIL_TAG_TXT ¦ ENV_WIN_TAG_TXT ¦ ENV_FAC_TAG_TXT ¦ ENV_ROOF_TAG_TXT] | BIM Tag / STING ID [ASS_ID_TXT ¦ ASS_TAG_1_TXT]
A. PLASTERING & RENDERING
03.A.01 | Internal cement-sand plaster 3 coats 15mm thick | NRM2 28.1 | m²
03.A.02 | External render – 4 coats with waterproof additive | NRM2 28.2 | m²
03.A.03 | Skim coat / setting coat to ceilings | NRM2 28.3 | m²
SUBTOTAL – A. PLASTERING & RENDERING
B. FLOOR FINISHES
03.B.01 | Porcelain floor tiles 600x600mm (non-slip) | JS 374 | m2
03.B.02 | Porcelain skirting 600x80mm | JS 374 | LM
03.B.03 | Ceramic floor tiles 300x300mm - wet areas | JS 374 | m2
03.B.04 | Epoxy floor coating - plant rooms and parking | ISO 8501 | m2
03.B.05 | Marble window sills 30mm thick (polished) | NRM2 27 | m2
SUBTOTAL – B. FLOOR FINISHES
C. WALL FINISHES
03.C.01 | Ceramic wall tiles 300x600mm - wet areas and kitchen | JS 374 | m2
03.C.02 | Emulsion paint - 2 coats internally (walls and ceilings) | NRM2 29 | m2
03.C.03 | Masonry paint - 2 coats externally | NRM2 29 | m2
SUBTOTAL – C. WALL FINISHES
D. CEILINGS
03.D.01 | Suspended gypsum board ceiling on galv. framing | NRM2 30 | m2
03.D.02 | Suspended mineral fibre tile ceiling 600x600mm | NRM2 30 | m2
SUBTOTAL – D. CEILINGS
E. DOORS & WINDOWS
03.E.01 | Solid core timber door with frame and hardware (rated) | NRM2 23 | No
03.E.02 | Aluminium double-glazed window system - powder coated | NRM2 24 | m2
03.E.03 | Aluminium curtain-wall / glazed facade system | NRM2 24 | m2
03.E.04 | Roller shutter door - manual (plant rooms) | NRM2 23 | No
03.E.05 | Access / security door - steel, galvanised | NRM2 23 | No
SUBTOTAL – E. DOORS & WINDOWS
F. EXTERNAL WORKS
03.F.01 | External paving - interlocking concrete blocks 80mm thick | BS 7533 | m2
03.F.02 | Perimeter boundary wall (1.8m high block, capped) | NRM2 36 | LM
03.F.03 | Vehicle access gate - automated with controls | NRM2 36 | No
03.F.04 | Landscaping and topsoil reinstatement | NRM2 37 | m2
SUBTOTAL – F. EXTERNAL WORKS

## DIV 02 - CIVIL & STRUCT
DIVISION 02 – CIVIL & STRUCTURAL WORKS
Item No. | Description of Works | Spec Ref | Unit | Qty [CST_S_CON_VOLUME_CU_M ¦ CST_CALC_CONCRETE_M3 ¦ CST_S_REI_WEIGHT_KG ¦ CST_S_MAS_NET_AREA_SQ_M ¦ CST_S_EAR_EXCAVATION_VOLUME_CU_M ¦ CST_S_EAR_BACKFILL_VOLUME_CU_M] | Unit Rate (Material) | Unit Rate (Labour) | Unit Rate (Plant) | Unit Rate (Total) | Amount [ASS_CST_TOTAL_UGX_NR ¦ CST_S_CON_CST_TOTAL_UGX_NR ¦ CST_S_REI_CST_TOTAL_UGX_NR ¦ CST_S_MAS_CST_TOTAL_UGX_NR] | Notes / Spec Compliance [BLE_STRUCT_CONCRETE_GRADE_TXT ¦ CST_S_CON_GRADE_TXT ¦ BLE_WALL_THICKNESS_MM ¦ BLE_WALL_FUNCTION_TXT ¦ BLE_STRUCT_FOUNDATION_TYPE_TXT ¦ CST_S_REI_GRADE_TXT ¦ BLE_STRUCT_MAT_TXT] | BIM Tag / STING ID [ASS_ID_TXT ¦ ASS_TAG_1_TXT]
A. SUBSTRUCTURE / EARTHWORKS
02.A.01 | Site clearance and grubbing | NRM2 5.1 | m²
02.A.02 | General excavation – bulk earthworks in any material | NRM2 5.4 | m³
02.A.03 | Excavation to foundations, footings and tie beams | NRM2 5.5 | m³
02.A.04 | Backfilling with approved material (compacted, 200mm layers) | NRM2 5.6 | m³
02.A.05 | Dewatering as required | NRM2 5.7 | Wk
02.A.06 | Hardcore / crushed stone base 150mm thick (compacted) | NRM2 5.8 | m²
02.A.07 | Blinding concrete Grade C15, 75mm thick | NRM2 11.1 | m²
02.A.08 | Anti-termite treatment to ground floor | Local | m²
SUBTOTAL – A. SUBSTRUCTURE / EARTHWORKS
B. CONCRETE WORKS
02.B.01 | Plain concrete C15 – blinding and non-structural fill | BS 8500 | m³
02.B.02 | Reinforced concrete C25 – foundations and ground beams | BS 8500 | m³
02.B.03 | Reinforced concrete C25 – columns | BS 8500 | m³
02.B.04 | Reinforced concrete C25 – suspended slabs and beams | BS 8500 | m³
02.B.05 | Reinforced concrete C25 – staircase | BS 8500 | m³
02.B.06 | Reinforced concrete C25 – walls / shear walls | BS 8500 | m³
02.B.07 | High-tensile deformed steel reinforcement Fy=500 MPa | BS 4449 | ton
02.B.08 | Formwork – to soffit of slabs | NRM2 11.2 | m²
02.B.09 | Formwork – to sides of beams and columns | NRM2 11.2 | m²
02.B.10 | Waterproof SBS bituminous membrane 4mm (below grade) | ASTM D5726 | m²
SUBTOTAL – B. CONCRETE WORKS
C. MASONRY WORKS
02.C.01 | 200mm concrete block wall (external structural) | BS EN 771 | m²
02.C.02 | 100mm concrete block partition wall (internal) | BS EN 771 | m²
02.C.03 | Face brick / fair-face finish (where shown) | BS EN 771 | m²
SUBTOTAL – C. MASONRY WORKS

## DIV 01 - PRELIM & GENERAL
DIVISION 01 – PRELIMINARY & GENERAL ITEMS
Item No. | Description of Works | Spec Ref | Unit | Qty [ASS_CST_QUANTITY_NR] | Unit Rate (Material) | Unit Rate (Labour) | Unit Rate (Plant) | Unit Rate (Total) | Amount [ASS_CST_TOTAL_UGX_NR] | Notes / Spec Compliance [RGL_KCCA_APPROVAL_REQ_BOOL ¦ RGL_NEMA_APPROVAL_REQ_BOOL ¦ RGL_NWSC_APPROVAL_BOOL ¦ RGL_UMEME_APPROVAL_BOOL ¦ SYS_APPLICABLE_STANDARDS_TXT] | BIM Tag / STING ID [ASS_ID_TXT ¦ ASS_TAG_1_TXT ¦ ASS_TAG_2_TXT]
01.01 | Mobilisation & Demobilisation – Contractor's establishment on site | FIDIC 4.22 | LS | 1
01.02 | Contractor's site management & supervision staff | FIDIC 6.1 | Wk
01.03 | Temporary site office, ablutions, and storage facilities | NRM2 1.1 | LS | 1
01.04 | Temporary power and water supply to site | NRM2 1.2 | LS | 1
01.05 | Site security, fencing and hoardings | NRM2 1.3 | LS | 1
01.06 | Health, Safety & Environment (HSE) plan, equipment and signage | ISO 45001 | LS | 1
01.07 | Traffic management during construction | Local Regs | LS | 1
01.08 | Site survey, setting out and as-built drawings | ISO 17123 | LS | 1
01.09 | Insurance – contractor all-risk and public liability | FIDIC 18 | LS | 1
01.10 | Performance bond / guarantee | FIDIC 4.2 | LS | 1
01.11 | Testing and commissioning allowance (provisional) | NRM2 2.7 | LS | 1
01.12 | Defects notification period and maintenance | FIDIC 11 | Mth
01.13 | Demolition and clearing of existing structures / site clearance | NRM2 2.1 | LS | 1
01.14 | Waste management and disposal | ISO 14001 | LS | 1
01.15 | BIM / STING coordination meetings and submissions | ISO 19650 | LS | 1
SUBTOTAL – PRELIMINARY & GENERAL

## PROJECT INFO
BILL OF QUANTITIES STANDARD TEMPLATE
Stingtools Export Template ¦ Based on NRM2 / FIDIC / ISO 15686 Standards
PROJECT INFORMATION | DETAILS
Project Name [PRJ_NAME_TXT]
Project Number [PRJ_NR_TXT]
Client / Employer [PRJ_TB_CLIENT_NAME_TXT]
Contractor [PRJ_TB_CONTRACTOR_NAME_TXT]
Location / Site [PRJ_ADDRESS_TXT]
Contract Type | FIDIC / NEC / Lump Sum / BOQ
Currency | UGX / USD
Prepared By [PRJ_TB_DRAWN_BY_TXT]
Checked By [PRJ_TB_CHECKED_BY_TXT]
Date Issued [PRJ_TB_DATE_DRAWN_TXT]
Revision [PRJ_TB_REVISION_NR_TXT] | Rev 0
Standard Applied [PRJ_ISO_STD_TXT] | NRM2 / FIDIC / ISO 15686
INSTRUCTIONS: • Fill in Project Information above before distributing • Use sheet tabs below for each trade / division • Enter quantities; rates populate automatically from the Rate Library tab • All amounts auto-sum in the SUMMARY sheet

## SUMMARY
BOQ – COST SUMMARY
Division / Trade |  | Sub-Total Amount
DIV 01 | Preliminary & General Items
DIV 02 | Civil & Structural Works
DIV 03 | Architectural & Finishes
DIV 04 | Mechanical Works (HVAC / Plumbing / FF)
DIV 05 | Electrical Works (LV / ELV / Lighting)
DIV 06 | Provisional Sums & Contingency
TOTAL CONSTRUCTION COST (excl. VAT)
VAT @ 18% (Uganda standard rate)
GRAND TOTAL (incl. VAT)

## PARAM REFERENCE
STINGTOOLS PARAMETER REFERENCE — BOQ Column ↔ Revit Shared Parameter (MR_PARAMETERS.txt)
# | BOQ Sheet | BOQ Field / Column | STING Parameter | Data Type | Description / Usage | Group
1 | PROJECT INFO | Project Name | PRJ_NAME_TXT | TEXT | Project title on cover sheet and title block | PRJ_INFORMATION
2 | PROJECT INFO | Project Number | PRJ_NR_TXT | TEXT | Unique project reference / job number | PRJ_INFORMATION
3 | PROJECT INFO | Client / Employer | PRJ_TB_CLIENT_NAME_TXT | TEXT | Client / Employer organisation name | PRJ_INFORMATION
4 | PROJECT INFO | Client Address | PRJ_TB_CLIENT_ADDRESS_TXT | TEXT | Client postal / physical address | PRJ_INFORMATION
5 | PROJECT INFO | Contractor | PRJ_TB_CONTRACTOR_NAME_TXT | TEXT | Main contractor name | PRJ_INFORMATION
6 | PROJECT INFO | Contractor Address | PRJ_TB_CONTRACTOR_ADDRESS_TXT | TEXT | Contractor registered address | PRJ_INFORMATION
7 | PROJECT INFO | Consultant / Designer | PRJ_TB_CONSULTANT_NAME_TXT | TEXT | Lead design consultant | PRJ_INFORMATION
8 | PROJECT INFO | Consultant Address | PRJ_TB_CONSULTANT_ADDRESS_TXT | TEXT | Consultant office address | PRJ_INFORMATION
9 | PROJECT INFO | MEP Consultant | PRJ_TB_MEP_CONSULTANTS_NAME_TXT | TEXT | MEP engineering consultant name | PRJ_INFORMATION
10 | PROJECT INFO | Structural Consultant | PRJ_TB_STRUCTURAL_CONSULTANTS_NAME_TXT | TEXT | Structural engineering consultant | PRJ_INFORMATION
11 | PROJECT INFO | Location / Site | PRJ_ADDRESS_TXT | TEXT | Project site physical address | PRJ_INFORMATION
12 | PROJECT INFO | Site Address (line 2) | PRJ_ADDRESS_2_TXT | TEXT | Additional site address detail | PRJ_INFORMATION
13 | PROJECT INFO | Area / Zone | PRJ_AREA_NAME_TXT | TEXT | Zone, block or area within the project | PRJ_INFORMATION
14 | PROJECT INFO | Grid Reference | PRJ_GRID_REF_TXT | TEXT | National grid / plot reference | PRJ_INFORMATION
15 | PROJECT INFO | Design Stage | PRJ_TB_DESIGN_STAGE_TXT | TEXT | RIBA / ISO 19650 design stage (e.g. Stage 4) | PRJ_INFORMATION
16 | PROJECT INFO | Phase | PRJ_PHASE_TXT | TEXT | Project phase or package (e.g. Phase 1A) | PRJ_INFORMATION
17 | PROJECT INFO | Drawing Title | PRJ_DRAWING_TITLE_TXT | TEXT | Drawing title as shown on title block | PRJ_INFORMATION
18 | PROJECT INFO | Drawing Number | PRJ_DRAWING_NR_TXT | TEXT | Drawing number reference | PRJ_INFORMATION
19 | PROJECT INFO | Drawing Scale | PRJ_DRAWING_SCALE_TXT | TEXT | Plot scale (e.g. 1:50, 1:100, NTS) | PRJ_INFORMATION
20 | PROJECT INFO | Sheet Number | PRJ_TB_SHEET_NR_TXT | TEXT | Current sheet / page number | PRJ_INFORMATION
21 | PROJECT INFO | Total Sheets | PRJ_TB_TOTAL_NO_SHEETS_TXT | TEXT | Total number of drawings in set | PRJ_INFORMATION
22 | PROJECT INFO | Discipline | PRJ_TB_DISCIPLINE_TXT | TEXT | Drawing discipline code (ARCH / STRUCT / MEP) | PRJ_INFORMATION
23 | PROJECT INFO | Prepared By | PRJ_TB_DRAWN_BY_TXT | TEXT | Drafter name / initials | PRJ_INFORMATION
24 | PROJECT INFO | Date Issued | PRJ_TB_DATE_DRAWN_TXT | TEXT | Date drawing prepared | PRJ_INFORMATION
25 | PROJECT INFO | Checked By | PRJ_TB_CHECKED_BY_TXT | TEXT | Checker name / initials | PRJ_INFORMATION
26 | PROJECT INFO | Date Checked | PRJ_TB_DATE_CHECKED_TXT | TEXT | Date drawing checked | PRJ_INFORMATION
27 | PROJECT INFO | Approved By | PRJ_TB_APVD_BY_TXT | TEXT | Approver name / initials | PRJ_INFORMATION
28 | PROJECT INFO | Date Approved | PRJ_TB_DATE_APVD_TXT | TEXT | Date drawing approved | PRJ_INFORMATION
29 | PROJECT INFO | Revision | PRJ_TB_REVISION_NR_TXT | TEXT | Revision identifier (e.g. Rev 0, Rev A) | PRJ_INFORMATION
30 | PROJECT INFO | Revision Date | PRJ_TB_REVISION_DATE_TXT | TEXT | Date of latest revision | PRJ_INFORMATION
31 | PROJECT INFO | Revision Description | PRJ_TB_REVISION_DESCRIPTION_TXT | TEXT | Summary of revision changes | PRJ_INFORMATION
32 | PROJECT INFO | Issue Purpose | PRJ_DWG_ISSUE_PURPOSE_TXT | TEXT | Issue purpose (For Construction / For Tender) | PRJ_INFORMATION
33 | PROJECT INFO | Suitability Code | PRJ_DWG_SUITABILITY_COD_TXT | TEXT | ISO 19650 suitability code (S0–S7) | PRJ_INFORMATION
34 | PROJECT INFO | Supersedes | PRJ_DWG_SUPERSEDES_TXT | TEXT | Drawing number this revision supersedes | PRJ_INFORMATION
35 | PROJECT INFO | Standard Applied | PRJ_ISO_STD_TXT | TEXT | Applicable ISO / RICS / FIDIC standards | PRJ_INFORMATION
36 | PROJECT INFO | Comments | PRJ_COMMENTS_TXT | TEXT | General project notes | PRJ_INFORMATION
37 | PROJECT INFO | Paper Size | PRJ_TB_PAPER_SZ_TXT | TEXT | Drawing paper size (A0 / A1 / A3) | PRJ_INFORMATION
38 | ALL DIVISIONS | Col E – Quantity | ASS_CST_QUANTITY_NR | NUMBER | BIM model quantity exported per element | ASS_MNG
39 | ALL DIVISIONS | Col F – Unit Rate (Material) | ASS_CST_UNIT_PRICE_UGX_NR | CURRENCY | Unit material cost in UGX from model or procurement | ASS_MNG
40 | ALL DIVISIONS | Col J – Amount | ASS_CST_TOTAL_UGX_NR | CURRENCY | Total line amount = Qty × Rate (model-calculated) | ASS_MNG
41 | ALL DIVISIONS | Col J – Amount | ASS_PMT_CST_TOTAL_CST_UGX_NR | CURRENCY | Procurement total (material + labour + install) | ASS_MNG
42 | ALL DIVISIONS | Col K – Notes / Spec | ASS_DESCRIPTION_TXT | TEXT | Full item description from BIM element | ASS_MNG
43 | ALL DIVISIONS | Col K – Notes / Spec | ASS_SYSTEM_TYPE_TXT | TEXT | System classification (HVAC / PLM / ELC / ARCH) | ASS_MNG
44 | ALL DIVISIONS | Col K – Notes / Spec | ASS_MANUFACTURER_TXT | TEXT | Manufacturer name | ASS_MNG
45 | ALL DIVISIONS | Col K – Notes / Spec | ASS_MODEL_NR_TXT | TEXT | Manufacturer model/catalogue number | ASS_MNG
46 | ALL DIVISIONS | Col K – Notes / Spec | ASS_STATUS_TXT | TEXT | Item status (PROCURE / INSTALLED / COMMISSIONED) | ASS_MNG
47 | ALL DIVISIONS | Col K – Notes / Spec | ASS_ZONE_TXT | TEXT | Zone / floor / area assignment | ASS_MNG
48 | ALL DIVISIONS | Col K – Notes / Spec | ASS_LOC_TXT | TEXT | Detailed location description | ASS_MNG
49 | ALL DIVISIONS | Col L – BIM Tag / STING ID | ASS_ID_TXT | TEXT | PRIMARY asset identifier – links BIM element to BOQ row | ASS_MNG
50 | ALL DIVISIONS | Col L – BIM Tag / STING ID | ASS_TAG_1_TXT | TEXT | Primary STING tag (system + number, e.g. AHU-01) | ASS_MNG
51 | ALL DIVISIONS | Col L – BIM Tag / STING ID | ASS_TAG_2_TXT | TEXT | Secondary STING tag (location / zone code) | ASS_MNG
52 | ALL DIVISIONS | Col L – BIM Tag / STING ID | ASS_TAG_3_TXT | TEXT | Tertiary STING tag (discipline code) | ASS_MNG
53 | ALL DIVISIONS | Col C – Spec Ref | BLE_MAT_STANDARD_TXT | TEXT | Material specification standard reference | CST_PROC
54 | ALL DIVISIONS | Col C – Spec Ref | RGL_UNBS_STD_TXT | TEXT | Uganda National Bureau of Standards reference | RGL_CMPL
55 | ALL DIVISIONS | Col C – Spec Ref | RGL_STD_TXT | TEXT | General regulatory standard reference | RGL_CMPL
56 | DIV 02 – CIVIL | Col E – Excavation (m³) | CST_S_EAR_EXCAVATION_VOLUME_CU_M | VOLUME | Model excavation volume in m³ | COM_DAT
57 | DIV 02 – CIVIL | Col E – Backfill (m³) | CST_S_EAR_BACKFILL_VOLUME_CU_M | VOLUME | Backfill volume in m³ | COM_DAT
58 | DIV 02 – CIVIL | Col E – Hardcore (m³) | CST_S_EAR_HARDCORE_VOLUME_CU_M | VOLUME | Hardcore filling volume in m³ | COM_DAT
59 | DIV 02 – CIVIL | Col E – Blinding (m³) | CST_S_EAR_BLINDING_VOLUME_CU_M | VOLUME | Blinding concrete volume in m³ | COM_DAT
60 | DIV 02 – CIVIL | Col E – Concrete (m³) | CST_S_CON_VOLUME_CU_M | VOLUME | Structural concrete volume from BIM element | COM_DAT
61 | DIV 02 – CIVIL | Col E – Concrete (m³) | CST_CALC_CONCRETE_M3 | VOLUME | Calculated concrete volume incl. wastage | COM_DAT
62 | DIV 02 – CIVIL | Col K – Concrete grade | CST_S_CON_GRADE_TXT | TEXT | Concrete grade (C15 / C25 / C30) | COM_DAT
63 | DIV 02 – CIVIL | Col K – Concrete grade | BLE_STRUCT_CONCRETE_GRADE_TXT | TEXT | Structural concrete grade from BIM | CST_PROC
64 | DIV 02 – CIVIL | Col K – Concrete mix | CST_S_CON_MIX_RATIO_TXT | TEXT | Mix ratio (e.g. 1:2:4) | COM_DAT
65 | DIV 02 – CIVIL | Col K – Concrete strength | CST_S_CON_STRENGTH_MPA | NUMBER | Characteristic compressive strength fck (MPa) | COM_DAT
66 | DIV 02 – CIVIL | Col K – Concrete admix | CST_S_CON_ADMIXTURE_TXT | TEXT | Admixture / plasticiser specification | COM_DAT
67 | DIV 02 – CIVIL | Col E – Rebar (ton/kg) | CST_S_REI_WEIGHT_KG | NUMBER | Reinforcement weight in kg from BIM | COM_DAT
68 | DIV 02 – CIVIL | Col K – Rebar grade | CST_S_REI_GRADE_TXT | TEXT | Steel reinforcement grade (e.g. B500B, Fy500) | COM_DAT
69 | DIV 02 – CIVIL | Col K – Rebar type | CST_S_REI_TYPE_TXT | TEXT | Reinforcement type (deformed bar / mesh) | COM_DAT
70 | DIV 02 – CIVIL | Col K – Rebar diameter | CST_S_REI_DIAMETER_MM | LENGTH | Bar diameter in mm | COM_DAT
71 | DIV 02 – CIVIL | Col E – Masonry (m²) | CST_S_MAS_NET_AREA_SQ_M | AREA | Net masonry wall area (openings deducted) | COM_DAT
72 | DIV 02 – CIVIL | Col E – Blocks (No) | CST_S_MAS_BRICK_QUANTITY_NR | NUMBER | Calculated block count | COM_DAT
73 | DIV 02 – CIVIL | Col K – Wall material | BLE_WALL_PRIMARY_WALL_MAT_TXT | TEXT | Primary wall material specification | CST_PROC
74 | DIV 02 – CIVIL | Col K – Wall thickness | BLE_WALL_THICKNESS_MM | LENGTH | Wall thickness in mm | CST_PROC
75 | DIV 02 – CIVIL | Col K – Wall function | BLE_WALL_FUNCTION_TXT | TEXT | Wall function (external / internal / partition) | CST_PROC
76 | DIV 02 – CIVIL | Col K – Foundation type | BLE_STRUCT_FOUNDATION_TYPE_TXT | TEXT | Foundation type (strip / pad / raft / pile) | CST_PROC
77 | DIV 02 – CIVIL | Col K – Struct element | BLE_STRUCT_ELE_TYPE_TXT | TEXT | Structural element type (column / beam / slab) | CST_PROC
78 | DIV 02 – CIVIL | Col K – Waterproofing | BLE_ROOF_WATERPROOFING_SYSTEM_TXT | TEXT | Waterproofing system specification | CST_PROC
79 | DIV 02 – CIVIL | Col J – Earthworks cost | CST_S_EAR_CST_TOTAL_UGX_NR | CURRENCY | Earthworks total cost UGX | CST_PROC
80 | DIV 02 – CIVIL | Col J – Concrete cost | CST_S_CON_CST_TOTAL_UGX_NR | CURRENCY | Concrete works total cost UGX | COM_DAT
81 | DIV 02 – CIVIL | Col J – Rebar cost | CST_S_REI_CST_TOTAL_UGX_NR | CURRENCY | Reinforcement total cost UGX | COM_DAT
82 | DIV 02 – CIVIL | Col J – Masonry cost | CST_S_MAS_CST_TOTAL_UGX_NR | CURRENCY | Masonry total cost UGX | COM_DAT
83 | DIV 03 – ARCH | Col E – Plaster (m²) | BLE_FINISH_PLASTER_AREA_SQ_M | AREA | Plaster area from BIM | CST_PROC
84 | DIV 03 – ARCH | Col K – Plaster thickness | BLE_FINISH_PLASTER_THICKNESS_MM | LENGTH | Plaster coat thickness in mm | CST_PROC
85 | DIV 03 – ARCH | Col K – Plaster ratio | BLE_FINISH_PLASTER_RATIO_NR | NUMBER | Cement:sand mix ratio for plaster | CST_PROC
86 | DIV 03 – ARCH | Col K – Wall finish int | BLE_WALL_INTERIOR_FINISH_TXT | TEXT | Interior wall finish specification | CST_PROC
87 | DIV 03 – ARCH | Col K – Wall finish ext | BLE_WALL_EXTERIOR_FINISH_TXT | TEXT | Exterior wall finish specification | CST_PROC
88 | DIV 03 – ARCH | Col K – Wall finish tag | FIN_WALL_TAG_TXT | TEXT | Wall finish schedule tag (interior/exterior/paint/coats) | BLE_ELES
89 | DIV 03 – ARCH | Col E – Tiles (m²) | BLE_FINISH_TILE_AREA_SQ_M | AREA | Tile area from BIM element | CST_PROC
90 | DIV 03 – ARCH | Col E – Tiles incl waste | CST_CALC_TILE_M2 | AREA | Calculated tile area including wastage | COM_DAT
91 | DIV 03 – ARCH | Col E – Tile count | BLE_FINISH_TILE_QUANTITY_NR | NUMBER | Number of tiles from BIM | CST_PROC
92 | DIV 03 – ARCH | Col K – Floor finish | BLE_FLR_FINISH_TXT | TEXT | Floor finish type description | CST_PROC
93 | DIV 03 – ARCH | Col K – Floor material | BLE_FLR_FINISH_MAT_TXT | TEXT | Floor finish material specification | CST_PROC
94 | DIV 03 – ARCH | Col K – Tile size | BLE_FINISH_TILE_SZ_TXT | TEXT | Tile size (e.g. 600×600mm, 300×600mm) | CST_PROC
95 | DIV 03 – ARCH | Col K – Floor finish tag | FIN_FLR_TAG_TXT | TEXT | Floor finish schedule tag (finish/slip/mat/thickness) | BLE_ELES
96 | DIV 03 – ARCH | Col E – Paint (m²) | BLE_FINISH_PAINT_AREA_SQ_M | AREA | Paint area m² from BIM | CST_PROC
97 | DIV 03 – ARCH | Col K – Paint volume | BLE_FINISH_PAINT_VOLUME_L | VOLUME | Calculated paint volume in litres | CST_PROC
98 | DIV 03 – ARCH | Col K – Paint coats | BLE_FINISH_PAINT_COATS_NR | NUMBER | Number of paint coats specified | CST_PROC
99 | DIV 03 – ARCH | Col K – Finish type | BLE_FINISH_TYPE_TXT | TEXT | Finish type (emulsion / gloss / masonry / epoxy) | CST_PROC
100 | DIV 03 – ARCH | Col K – Ceiling system | BLE_CEILING_SYSTEM_TXT | TEXT | Ceiling system (suspended / plasterboard / exposed) | CST_PROC
101 | DIV 03 – ARCH | Col K – Ceiling height | BLE_CEILING_HEIGHT_MM | LENGTH | Ceiling height from FFL in mm | CST_PROC
102 | DIV 03 – ARCH | Col K – Ceiling grid | BLE_CEILING_GRID_SZ_MM | LENGTH | Suspended ceiling grid size in mm | CST_PROC
103 | DIV 03 – ARCH | Col K – Ceiling tag | FIN_CEIL_TAG_TXT | TEXT | Ceiling schedule tag (finish/system/NRC/grid) | BLE_ELES
104 | DIV 03 – ARCH | Col E – Door (m²/No) | BLE_DOOR_AREA_SQ_M | AREA | Door leaf area m² from BIM | BLE_ELES
105 | DIV 03 – ARCH | Col K – Door material | BLE_DOOR_MAT_TXT | TEXT | Door leaf material | CST_PROC
106 | DIV 03 – ARCH | Col K – Door width | BLE_DOOR_WIDTH_MM | LENGTH | Door clear opening width in mm | CST_PROC
107 | DIV 03 – ARCH | Col K – Door height | BLE_DOOR_HEIGHT_MM | LENGTH | Door height in mm | CST_PROC
108 | DIV 03 – ARCH | Col K – Door operation | BLE_DOOR_OPERATION_TYPE_SWING_SLIDE_FOLD_ROLL_TXT | TEXT | Door operation type (swing/slide/fold/roll) | CST_PROC
109 | DIV 03 – ARCH | Col K – Door hardware | BLE_DOOR_HARDWARE_SPECIFICATION_TXT | TEXT | Hardware spec (hinges / lock / closer / panic) | CST_PROC
110 | DIV 03 – ARCH | Col K – Door acoustic | BLE_DOOR_ACOUSTIC_RATING_DB | NUMBER | Door acoustic rating in dB | CST_PROC
111 | DIV 03 – ARCH | Col K – Door security | BLE_DOOR_SECURITY_RATING_GRADE_TXT | TEXT | Security / fire rating grade | CST_PROC
112 | DIV 03 – ARCH | Col E – Window (m²) | BLE_WINDOW_AREA_SQ_M | AREA | Window area m² from BIM | BLE_ELES
113 | DIV 03 – ARCH | Col K – Window frame | BLE_WINDOW_FRAME_MAT_TXT | TEXT | Window frame material (aluminium / timber / UPVC) | CST_PROC
114 | DIV 03 – ARCH | Col K – Window glazing | BLE_WINDOW_GLAZING_TYPE_SINGLE_DOUBLE_TRIPLE_TXT | TEXT | Glazing type (single/double/triple) | CST_PROC
115 | DIV 03 – ARCH | Col K – Window U-value | BLE_WINDOW_U_VALUE_W_M_2K_NR | NUMBER | Window U-value W/m²K | CST_PROC
116 | DIV 03 – ARCH | Col K – Window SHGC | BLE_WINDOW_SOLAR_HEAT_GAIN_COEFFICIENT_NR | NUMBER | Solar heat gain coefficient SHGC | CST_PROC
117 | DIV 03 – ARCH | Col K – Window operation | BLE_WINDOW_OPERATION_TYPE_TXT | TEXT | Window operation type (fixed / casement / sliding) | CST_PROC
118 | DIV 03 – ARCH | Col K – Window tag | ENV_WIN_TAG_TXT | TEXT | Window schedule tag (frame/glazing/U-value/SHGC/VLT) | BLE_ELES
119 | DIV 03 – ARCH | Col K – Facade material | BLE_FACADE_MAT_TXT | TEXT | Facade cladding material | CST_PROC
120 | DIV 03 – ARCH | Col K – Facade tag | ENV_FAC_TAG_TXT | TEXT | Facade cladding tag (material/finish/panel/fixing) | BLE_ELES
121 | DIV 03 – ARCH | Col K – Roof type | BLE_ROOF_TYPE_TXT | TEXT | Roof type (flat / pitched / mono-pitch) | CST_PROC
122 | DIV 03 – ARCH | Col K – Roof covering | BLE_ROOF_COVERING_MAT_TXT | TEXT | Roof covering material | CST_PROC
123 | DIV 03 – ARCH | Col K – Roof tag | ENV_ROOF_TAG_TXT | TEXT | Roof tag (covering/waterproofing/R-value/slope) | BLE_ELES
124 | DIV 03 – ARCH | Col J – Tile cost | CST_TOTAL_TILE_COST | CURRENCY | Total tiles cost UGX | COM_DAT
125 | DIV 03 – ARCH | Col J – Paint cost | CST_TOTAL_PAINT_COST | CURRENCY | Total paint cost UGX | COM_DAT
126 | DIV 03 – ARCH | Col J – Plaster cost | CST_TOTAL_PLASTER_COST | CURRENCY | Total plaster cost UGX | COM_DAT
127 | DIV 04 – MECH | Col L – HVAC equipment tag | HVC_EQP_TAG_01_TXT | TEXT | HVAC equipment primary STING tag | HVC_SYSTEMS
128 | DIV 04 – MECH | Col L – HVAC equipment tag | HVC_EQP_TAG_02_TXT | TEXT | HVAC equipment secondary tag | HVC_SYSTEMS
129 | DIV 04 – MECH | Col K – HVAC capacity | HVC_CAP_KW | NUMBER | HVAC equipment capacity in kW | HVC_SYSTEMS
130 | DIV 04 – MECH | Col K – HVAC TR | HVC_CAP_TR | TEXT | Capacity in Tons of Refrigeration | HVC_SYSTEMS
131 | DIV 04 – MECH | Col K – HVAC power | HVC_PWR_KW | NUMBER | HVAC electrical power input in kW | HVC_SYSTEMS
132 | DIV 04 – MECH | Col K – Refrigerant | HVC_REFRIGERANT_TXT | TEXT | Refrigerant type (R410A / R32 / R134a) | HVC_SYSTEMS
133 | DIV 04 – MECH | Col K – HVAC efficiency | HVC_EFF_RATIO_NR | NUMBER | COP / EER efficiency ratio | HVC_SYSTEMS
134 | DIV 04 – MECH | Col K – HVAC control | HVC_CONTROL_TYPE_TXT | TEXT | Control type (BMS / DDC / standalone) | HVC_SYSTEMS
135 | DIV 04 – MECH | Col K – HVAC voltage | HVC_VLT_V | NUMBER | HVAC equipment supply voltage V | HVC_SYSTEMS
136 | DIV 04 – MECH | Col L – Ductwork tag | HVC_DCT_TAG_01_TXT | TEXT | Ductwork primary STING tag | HVC_SYSTEMS
137 | DIV 04 – MECH | Col K – Duct material | HVC_DCT_MAT_TXT | TEXT | Duct material (GI / stainless / flexible) | HVC_SYSTEMS
138 | DIV 04 – MECH | Col K – Duct pressure class | HVC_DUCT_CLASS_TXT | TEXT | Duct pressure class (SMACNA class 1/2/3) | HVC_SYSTEMS
139 | DIV 04 – MECH | Col K – Duct lining | HVC_DUCT_LINING_TXT | TEXT | Duct internal lining / insulation | HVC_SYSTEMS
140 | DIV 04 – MECH | Col E – Duct area (m²) | HVC_DUCT_AREA_SQ_M | AREA | Duct surface area m² from BIM | HVC_SYSTEMS
141 | DIV 04 – MECH | Col K – Terminal type | HVC_DCT_TERMINAL_TYPE_SD_RG_EG_VAV_TXT | TEXT | Terminal type (supply diffuser/return/exhaust/VAV) | HVC_SYSTEMS
142 | DIV 04 – MECH | Col K – Terminal size | HVC_DCT_TERMINAL_SZ_TXT | TEXT | Terminal face size (e.g. 300×300mm) | HVC_SYSTEMS
143 | DIV 04 – MECH | Col K – Flex duct tag | HVC_FLX_TAG_01_TXT | TEXT | Flexible duct spec tag (material/lining/length) | HVC_SYSTEMS
144 | DIV 04 – MECH | Col L – Plumbing equip tag | PLM_EQP_TAG_01_TXT | TEXT | Plumbing equipment STING tag | PLM_DRN
145 | DIV 04 – MECH | Col K – Pipe material | PLM_PPE_MAT_TXT | TEXT | Pipe material (CPVC / uPVC / GI / copper) | PLM_DRN
146 | DIV 04 – MECH | Col K – Pipe diameter | PLM_PPE_SZ_MM | LENGTH | Pipe nominal diameter in mm | PLM_DRN
147 | DIV 04 – MECH | Col E – Pipe length (m) | PLM_PPE_LENGTH_M | LENGTH | Pipe run length in m from BIM | PLM_DRN
148 | DIV 04 – MECH | Col K – Pipe pressure | PLM_PPE_PSR_RATING_BAR | NUMBER | Pipe pressure rating in bar | PLM_DRN
149 | DIV 04 – MECH | Col K – Pipe joint | PLM_PPE_JOINT_TYPE_TXT | TEXT | Joint type (solvent / compression / threaded / flanged) | PLM_DRN
150 | DIV 04 – MECH | Col K – Pipe insulation | PLM_PPE_INS_TYPE_TXT | TEXT | Pipe insulation type (armaflex / rockwool) | PLM_DRN
151 | DIV 04 – MECH | Col K – Insul thickness | PLM_PPE_INS_THK_MM | LENGTH | Pipe insulation thickness in mm | PLM_DRN
152 | DIV 04 – MECH | Col K – Pump head | PLM_HED_M | LENGTH | Pump total head in m | PLM_DRN
153 | DIV 04 – MECH | Col K – Pump pressure | PLM_PSR_KPA | NUMBER | System pressure in kPa | PLM_DRN
154 | DIV 04 – MECH | Col K – Pump power | PLM_PWR_KW | NUMBER | Pump / equipment power in kW | PLM_DRN
155 | DIV 04 – MECH | Col K – HWS temperature | PLM_HOTWTR_TEMP_C | TEXT | Hot water storage temperature °C | PLM_DRN
156 | DIV 04 – MECH | Col K – HWS power | PLM_HOTWTR_INPUT_PWR_KW | NUMBER | Water heater input power kW | PLM_DRN
157 | DIV 04 – MECH | Col K – HWS fuel | PLM_HOTWTR_FUEL_TYPE_TXT | TEXT | Water heater fuel type (electric / solar / gas) | PLM_DRN
158 | DIV 04 – MECH | Col E – Drain pipe (m) | PLM_DRN_PPE_LENGTH_M | LENGTH | Drainage pipe length in m | PLM_DRN
159 | DIV 04 – MECH | Col K – Drain slope | PLM_DRN_PPE_SLOPE_PCT | NUMBER | Drainage pipe gradient % | PLM_DRN
160 | DIV 04 – MECH | Col K – Valve material | PLM_VLV_BODY_MAT_TXT | TEXT | Valve body material (brass / bronze / SS) | PLM_DRN
161 | DIV 04 – MECH | Col K – Valve actuation | PLM_VLV_ACTUATION_TYPE_TXT | TEXT | Valve actuation (manual / motorised / pneumatic) | PLM_DRN
162 | DIV 04 – MECH | Col K – Valve pressure class | PLM_VLV_PSR_CLASS_TXT | TEXT | Valve pressure class (PN10 / PN16 / PN25) | PLM_DRN
163 | DIV 04 – MECH | Col L – Fire device tag | FLS_DEV_TAG_01_TXT | TEXT | Fire / life-safety device primary STING tag | FLS_LIFE_SFTY
164 | DIV 04 – MECH | Col K – Sprinkler head type | FLS_PROT_SPRINKLER_HED_TYPE_TXT | TEXT | Sprinkler head type (pendant / upright / sidewall) | FLS_LIFE_SFTY
165 | DIV 04 – MECH | Col K – Sprinkler K-factor | FLS_SFTY_K_FACTOR_NR | NUMBER | Sprinkler K-factor discharge coefficient | FLS_LIFE_SFTY
166 | DIV 04 – MECH | Col K – Sprinkler temp | FLS_SFTY_TEMP_RATING_C | TEXT | Sprinkler temperature rating °C | FLS_LIFE_SFTY
167 | DIV 04 – MECH | Col K – Sprinkler flow | FLS_SFTY_FLW_RATE_LPM_NR | NUMBER | Design flow rate L/min | FLS_LIFE_SFTY
168 | DIV 04 – MECH | Col K – Sprinkler tag | FLS_DEV_TAG_02_TXT | TEXT | Sprinkler hydraulic tag (temp/flow/head type) | FLS_LIFE_SFTY
169 | DIV 04 – MECH | Col K – FF pipe length | FLS_SUPPRESSION_PIPE_LENGTH_M | LENGTH | Suppression system pipe total length m | FLS_LIFE_SFTY
170 | DIV 04 – MECH | Col K – FF coverage | FLS_SFTY_COVERAGE_AREA_SQ_M | AREA | Sprinkler / detector coverage area m² | FLS_LIFE_SFTY
171 | DIV 04 – MECH | Col K – Fire resistance | FLS_PROT_FLS_RESISTANCE_RATING_MINUTES_MIN | TEXT | Fire resistance rating in minutes | FLS_LIFE_SFTY
172 | DIV 04 – MECH | Col J – FF suppression cost | FLS_SUPPRESSION_COST_UGX | CURRENCY | Suppression system cost UGX | FLS_LIFE_SFTY
173 | DIV 04 – MECH | Col J – FF detection cost | FLS_DETECTION_COST_UGX | CURRENCY | Detection system cost UGX | FLS_LIFE_SFTY
174 | DIV 05 – ELEC | Col L – Elec equip tag | ELC_EQP_TAG_01_TXT | TEXT | Electrical equipment power supply STING tag | ELC_PWR
175 | DIV 05 – ELEC | Col L – Elec equip tag 2 | ELC_EQP_TAG_02_TXT | TEXT | Electrical equipment load STING tag | ELC_PWR
176 | DIV 05 – ELEC | Col K – Panel name | ELC_PNL_DESIGNATION_NAME_TXT | TEXT | Panel designation name (MLVDB / SDB / MDB) | ELC_PWR
177 | DIV 05 – ELEC | Col K – Panel phases | ELC_PNL_PHS_COUNT_NR | INTEGER | Panel phase count (1 or 3) | ELC_PWR
178 | DIV 05 – ELEC | Col K – Panel voltage | ELC_PNL_VLT_V | NUMBER | Panel supply voltage (230V / 400V) | ELC_PWR
179 | DIV 05 – ELEC | Col K – Panel main breaker | ELC_PNL_MAIN_BRK_A | NUMBER | Main incoming breaker rating in A | ELC_PWR
180 | DIV 05 – ELEC | Col K – Panel ways | ELC_PNL_NUM_OF_WAYS_NR | NUMBER | Total number of ways / outgoing circuits | ELC_PWR
181 | DIV 05 – ELEC | Col K – Panel connected load | ELC_PNL_CONNECTED_LOAD_KW | NUMBER | Total connected load kW | ELC_PWR
182 | DIV 05 – ELEC | Col K – Panel fed from | ELC_PNL_FED_FROM_PNL_TXT | TEXT | Upstream feeding panel reference | ELC_PWR
183 | DIV 05 – ELEC | Col K – Panel fault level | ELC_PNL_SHORT_CIRCUIT_RATING_KA | TEXT | Short-circuit / fault level rating kA | ELC_PWR
184 | DIV 05 – ELEC | Col K – Cable size | ELC_CBL_SZ_MM | LENGTH | Cable conductor cross-section area mm² | ELC_PWR
185 | DIV 05 – ELEC | Col K – Cable type | CBL_TYPE_TXT | TEXT | Cable type (XLPE / PVC / armoured / flexible) | ELC_PWR
186 | DIV 05 – ELEC | Col E – Cable length (m) | ELC_CBL_LENGTH_M | LENGTH | Cable run length m from BIM | ELC_PWR
187 | DIV 05 – ELEC | Col K – Cable cores | ELC_CBL_NUM_OF_CORES_NR | NUMBER | Number of cable cores | ELC_PWR
188 | DIV 05 – ELEC | Col K – Cable ampacity | ELC_CBL_AMPACITY_A | NUMBER | Cable current-carrying capacity in A | ELC_PWR
189 | DIV 05 – ELEC | Col K – Cable install | ELC_CBL_INSTALL_METHOD_TXT | TEXT | Cable installation method (tray / conduit / buried) | ELC_PWR
190 | DIV 05 – ELEC | Col K – Cable insulation | ELC_CBL_INS_TYPE_TXT | TEXT | Cable insulation material type | ELC_PWR
191 | DIV 05 – ELEC | Col K – Cable derating | ELC_CBL_DERATING_FCT_NR | NUMBER | Cable derating factor applied | ELC_PWR
192 | DIV 05 – ELEC | Col K – Conduit size | ELC_CDT_SZ_MM | TEXT | Conduit trade size mm (20/25/32/40/50/63) | ELC_PWR
193 | DIV 05 – ELEC | Col K – Conduit material | ELC_CDT_MAT_TXT | TEXT | Conduit material (GS-GALV / UPVC / SS316 / EMT) | ELC_PWR
194 | DIV 05 – ELEC | Col K – Conduit install | ELC_CDT_INSTALL_METHOD_TXT | TEXT | Conduit installation method | ELC_PWR
195 | DIV 05 – ELEC | Col K – Conduit tag | ELC_CDT_TAG_01_TXT | TEXT | Conduit spec tag (size/material/install method) | ELC_PWR
196 | DIV 05 – ELEC | Col K – Cable tray width | ELC_CTR_WIDTH_MM | TEXT | Cable tray width mm (100/150/300/450/600/900) | ELC_PWR
197 | DIV 05 – ELEC | Col K – Cable tray depth | ELC_CTR_DEPTH_MM | TEXT | Cable tray return depth mm (50/75/100) | ELC_PWR
198 | DIV 05 – ELEC | Col K – Cable tray material | ELC_CTR_MAT_TXT | TEXT | Cable tray material (HDG / SS316 / AL / GRP) | ELC_PWR
199 | DIV 05 – ELEC | Col K – Cable tray tag | ELC_CTR_TAG_01_TXT | TEXT | Cable tray spec tag (width×depth/material/fill%) | ELC_PWR
200 | DIV 05 – ELEC | Col K – Circuit number | ELC_CKT_NR | NUMBER | Circuit reference number | ELC_PWR
201 | DIV 05 – ELEC | Col K – Circuit current | ELC_CKT_CUR_A | NUMBER | Circuit design current in A | ELC_PWR
202 | DIV 05 – ELEC | Col K – Breaker rating | ELC_CKT_BRK_RATING_A | NUMBER | MCB / MCCB breaker rating in A | ELC_PWR
203 | DIV 05 – ELEC | Col K – Circuit voltage | ELC_CKT_VLT_V | NUMBER | Circuit voltage in V | ELC_PWR
204 | DIV 05 – ELEC | Col K – Circuit phases | ELC_CKT_PHASE_COUNT_NR | INTEGER | Circuit phase count (1 or 3) | ELC_PWR
205 | DIV 05 – ELEC | Col E – Circuit length | ELC_CKT_LENGTH_M | LENGTH | Circuit cable run length in m | ELC_PWR
206 | DIV 05 – ELEC | Col L – Luminaire tag | LTG_FIX_TAG_01_TXT | TEXT | Luminaire primary STING tag | LTG_CONTROLS
207 | DIV 05 – ELEC | Col K – Luminaire type | LTG_FIX_TYPE_CLASSIFICATION_TXT | TEXT | Luminaire type classification | LTG_CONTROLS
208 | DIV 05 – ELEC | Col K – Lamp wattage | LTG_FIX_LMP_WATTAGE_W | VOLUME | Lamp wattage W | LTG_CONTROLS
209 | DIV 05 – ELEC | Col K – Colour temperature | LTG_CLR_TEMP_K | TEXT | Colour temperature K (3000K / 4000K / 5000K) | LTG_CONTROLS
210 | DIV 05 – ELEC | Col K – CRI | LTG_CLR_RENDERING_INDEX_NR | NUMBER | Colour rendering index Ra (minimum 80) | LTG_CONTROLS
211 | DIV 05 – ELEC | Col K – Design illuminance | LTG_DESIGN_ILLUMINANCE_LUX | NUMBER | Room design illuminance in Lux | LTG_CONTROLS
212 | DIV 05 – ELEC | Col K – Lighting power dens | LTG_POWER_DENSITY_W_M2 | NUMBER | Lighting power density W/m² | LTG_CONTROLS
213 | DIV 05 – ELEC | Col K – Emergency type | LTG_EMRG_TYPE_TXT | TEXT | Emergency luminaire type (maintained / non-maintained) | LTG_CONTROLS
214 | DIV 05 – ELEC | Col K – Lighting controls | LTG_CTRL_TYPE_TXT | TEXT | Lighting control type (manual / DALI / PIR / scene) | LTG_CONTROLS
215 | DIV 05 – ELEC | Col K – Mount type | MNT_TYPE_TXT | TEXT | Luminaire mounting type (recessed / surface / pendant) | LTG_CONTROLS
216 | DIV 05 – ELEC | Col K – Mount height | MNT_HGT_MM | LENGTH | Mounting height in mm from FFL | ELC_PWR
217 | DIV 05 – ELEC | Col L – Fire alarm tag | FLS_DEV_TAG_01_TXT | TEXT | Fire alarm device STING tag | FLS_LIFE_SFTY
218 | DIV 05 – ELEC | Col K – Detector type | FLS_SFTY_DEV_TYPE_TXT | TEXT | Device type (heat / smoke / MCP / sounder) | FLS_LIFE_SFTY
219 | DIV 05 – ELEC | Col K – Detector loop | FLS_SFTY_DEV_LOOP_TXT | TEXT | Addressable loop assignment | FLS_LIFE_SFTY
220 | DIV 05 – ELEC | Col K – Detector zone | FLS_SFTY_DEV_ZONE_TXT | TEXT | Fire zone assignment | FLS_LIFE_SFTY
221 | DIV 05 – ELEC | Col K – Detector count | FLS_DETECTOR_COUNT_NR | NUMBER | Total detector count | FLS_LIFE_SFTY
222 | DIV 05 – ELEC | Col K – Earth resistance | ELC_LP_EARTH_RES_OHMS | NUMBER | Earth electrode resistance in ohms (target <10 Ω) | ELC_PWR
223 | DIV 05 – ELEC | Col K – LP connection | ELC_LP_CONNECTION_TYPE_TXT | TEXT | Lightning protection connection / bonding type | ELC_PWR
224 | DIV 05 – ELEC | Col J – Energy cost | ELC_ENERGY_COST_UGX_PA | CURRENCY | Annual energy cost UGX | ELC_PWR
225 | MATERIAL SCHEDULE | Col B – STING Tag | ASS_TAG_1_TXT | TEXT | Primary equipment / material STING tag | ASS_MNG
226 | MATERIAL SCHEDULE | Col B – STING Tag | ASS_TAG_2_TXT | TEXT | Secondary STING tag | ASS_MNG
227 | MATERIAL SCHEDULE | Col C – Material Code | MAT_CODE | TEXT | Material identification code | MAT_INFO
228 | MATERIAL SCHEDULE | Col C – Material Code | ASS_PRODCT_COD_TXT | TEXT | Asset product code from manufacturer | ASS_MNG
229 | MATERIAL SCHEDULE | Col D – Description | MAT_NAME | TEXT | Material / product name | MAT_INFO
230 | MATERIAL SCHEDULE | Col D – Description | ASS_DESCRIPTION_TXT | TEXT | Full asset description from BIM | ASS_MNG
231 | MATERIAL SCHEDULE | Col E – Specification | MAT_STANDARD | TEXT | Material applicable standard (BS / ISO / ASTM) | MAT_INFO
232 | MATERIAL SCHEDULE | Col E – Specification | MAT_SPECIFICATIONS | TEXT | Full specification text | MAT_INFO
233 | MATERIAL SCHEDULE | Col E – Specification | BLE_MAT_STANDARD_TXT | TEXT | Building element material standard reference | CST_PROC
234 | MATERIAL SCHEDULE | Col F – Unit | ASS_PMT_INV_UNIT_TXT | TEXT | Procurement inventory unit (m²/m³/No/kg/LM) | ASS_MNG
235 | MATERIAL SCHEDULE | Col G – Model Qty | ASS_CST_QUANTITY_NR | NUMBER | BIM model-extracted quantity | ASS_MNG
236 | MATERIAL SCHEDULE | Col H – Waste Factor | CST_S_MAS_WASTAGE_FCT_PCT | NUMBER | Wastage factor percentage for material | COM_DAT
237 | MATERIAL SCHEDULE | Col I – Order Qty | ASS_PMT_QTY_ORDERED_NR | NUMBER | Final procurement order quantity | ASS_MNG
238 | MATERIAL SCHEDULE | Col J – Unit Rate | ASS_CST_UNIT_PRICE_UGX_NR | CURRENCY | Unit material supply price UGX | ASS_MNG
239 | MATERIAL SCHEDULE | Col J – Unit Rate | MAT_COST_UGX | CURRENCY | Material cost per unit UGX | MAT_INFO
240 | MATERIAL SCHEDULE | Col K – Amount | ASS_CST_TOTAL_UGX_NR | CURRENCY | Total supply cost UGX (Qty × Rate) | ASS_MNG
241 | MATERIAL SCHEDULE | Col L – Lead Time | CST_DELIVERY_LEAD_TIME_DAYS | NUMBER | Delivery lead time in days | COM_DAT
242 | MATERIAL SCHEDULE | Col L – Lead Time | CST_SUP_PROCUREMENT_LEAD_TIME_DAYS | NUMBER | Full procurement lead time days (incl. customs) | COM_DAT
243 | MATERIAL SCHEDULE | Col M – Supplier | ASS_PMT_PRO_SUPPLIER_TXT | TEXT | Nominated supplier / subcontractor | ASS_MNG
244 | MATERIAL SCHEDULE | Col M – Supplier | CST_SUP_PREFERRED_SUPPLIER_TXT | TEXT | Preferred supplier name | COM_DAT
245 | MATERIAL SCHEDULE | Col M – Supplier | CST_SUP_ALTERNATIVE_SUPPLIERS_TXT | TEXT | Alternative / backup suppliers | COM_DAT
246 | MATERIAL SCHEDULE | Col N – Country of Origin | CST_SUP_COUNTRY_OF_ORIGIN_INT | INTEGER | Country of origin code for customs declaration | COM_DAT
247 | MATERIAL SCHEDULE | Col N – Shipping | CST_SUP_SHIPPING_METHOD_TXT | TEXT | Import shipping method (air/sea/road) | COM_DAT
248 | MATERIAL SCHEDULE | Col O – Approved Equiv | RGL_QA_APVD_VENDOR_TXT | TEXT | Approved equivalent vendor | RGL_CMPL
249 | MATERIAL SCHEDULE | Col P – Status | ASS_STATUS_TXT | TEXT | Procurement status (PROCURE / FABRICATE / ON HOLD) | ASS_MNG
250 | MATERIAL SCHEDULE | Col P – PO Number | ASS_PMT_PRO_PO_NR_TXT | TEXT | Purchase order number | ASS_MNG
251 | MATERIAL SCHEDULE | Col P – Delivery Date | ASS_PMT_PRO_DELIVERY_DATE_TXT | TEXT | Expected delivery date | ASS_MNG
252 | MATERIAL SCHEDULE | Col Q – BOQ Ref | ASS_ID_TXT | TEXT | BOQ item reference / BIM Asset ID | ASS_MNG
253 | RATE LIBRARY | Col D – Material Rate | CST_UNIT_PRICE_TILE_UGX | CURRENCY | Unit price per m² tile UGX | COM_DAT
254 | RATE LIBRARY | Col D – Material Rate | CST_UNIT_PRICE_CEMENT_UGX | CURRENCY | Unit price per 50kg cement bag UGX | COM_DAT
255 | RATE LIBRARY | Col D – Material Rate | CST_UNIT_PRICE_STEEL_UGX | CURRENCY | Unit price per kg reinforcement steel UGX | COM_DAT
256 | RATE LIBRARY | Col D – Material Rate | CST_UNIT_PRICE_SAND_UGX | CURRENCY | Unit price per m³ sand UGX | COM_DAT
257 | RATE LIBRARY | Col D – Material Rate | CST_UNIT_PRICE_AGGREGATE_UGX | CURRENCY | Unit price per m³ aggregate UGX | COM_DAT
258 | RATE LIBRARY | Col D – Material Rate | CST_UNIT_PRICE_BLOCK_UGX | CURRENCY | Unit price per concrete block UGX | COM_DAT
259 | RATE LIBRARY | Col D – Material Rate | CST_UNIT_PRICE_PAINT_UGX | CURRENCY | Unit price per litre paint UGX | COM_DAT
260 | RATE LIBRARY | Col D – Material Rate | CST_UNIT_PRICE_ADHESIVE_UGX | CURRENCY | Unit price per kg tile adhesive UGX | COM_DAT
261 | RATE LIBRARY | Col D – Material Rate | CST_UNIT_PRICE_GROUT_UGX | CURRENCY | Unit price per kg tile grout UGX | COM_DAT
262 | RATE LIBRARY | Col D – Material Rate | CST_UNIT_PRICE_SHEET_UGX | CURRENCY | Unit price per roofing sheet UGX | COM_DAT
263 | RATE LIBRARY | Col G – Total Rate | ASS_CST_UNIT_PRICE_UGX_NR | CURRENCY | Total unit rate UGX (mat + lab + plant) | ASS_MNG
264 | RATE LIBRARY | Col G – Total Rate | ASS_PMT_CST_UNIT_RATE_UGX_NR | CURRENCY | Procurement unit rate UGX | ASS_MNG
265 | RATE LIBRARY | Col H – Source / Date | CST_SUP_PREFERRED_SUPPLIER_TXT | TEXT | Rate source / preferred supplier | COM_DAT
266 | RATE LIBRARY | Col H – Source / Date | CST_DELIVERY_LEAD_TIME_DAYS | NUMBER | Procurement lead time days | COM_DAT
267 | ALL SHEETS | O&M / Maintenance | ASS_MAINTENANCE_SCHEDULE_TXT | TEXT | Maintenance schedule description | ASS_MNG
268 | ALL SHEETS | O&M / Maintenance | ASS_MAINTENANCE_FREQUENCY_MONTHS | TEXT | Maintenance frequency in months | ASS_MNG
269 | ALL SHEETS | O&M / Maintenance | ASS_EXPECTED_LIFE_YEARS_YRS | NUMBER | Expected service life in years (ISO 15686) | ASS_MNG
270 | ALL SHEETS | O&M / Maintenance | ASS_WARRANTY_PERIOD_TXT | TEXT | Warranty period duration | ASS_MNG
271 | ALL SHEETS | O&M / Maintenance | ASS_WARRANTY_EXPIRATION_DATE_TXT | TEXT | Warranty expiry date | ASS_MNG
272 | ALL SHEETS | O&M / Maintenance | ASS_OANDM_MANUALS_PROVIDED_TXT | TEXT | O&M manuals provided (Yes / No / Digital link) | ASS_MNG
273 | ALL SHEETS | O&M / Maintenance | ASS_LOCAL_SERVICE_AVAILABLE_TXT | TEXT | Local service / maintenance available (Yes / No) | ASS_MNG
274 | ALL SHEETS | Procurement Costs | ASS_PMT_CST_MAT_CST_UGX_NR | CURRENCY | Material procurement cost UGX | ASS_MNG
275 | ALL SHEETS | Procurement Costs | ASS_PMT_CST_LABOUR_CST_UGX_NR | CURRENCY | Labour installation cost UGX | ASS_MNG
276 | ALL SHEETS | Procurement Costs | ASS_CST_INSTALL_UGX_NR | CURRENCY | Installation cost UGX | ASS_MNG
277 | ALL SHEETS | Procurement Costs | ASS_CST_LIFECYCLE_UGX_NR | CURRENCY | Lifecycle / replacement cost UGX | ASS_MNG
278 | ALL SHEETS | Procurement Costs | ASS_CST_ANNUAL_MAINTENANCE_UGX_NR | CURRENCY | Annual maintenance cost UGX | ASS_MNG
279 | ALL SHEETS | Sustainability | PER_SUST_RECYCLED_CONTENT_PCT | NUMBER | Recycled content percentage | PER_SUST
280 | ALL SHEETS | Sustainability | PER_SUST_EMBODIED_CARBON_KG | NUMBER | Embodied carbon kgCO₂e | PER_SUST
281 | ALL SHEETS | Sustainability | PER_SUST_RECYCLABLE_BOOL | YESNO | Material recyclable at end of life | PER_SUST
282 | ALL SHEETS | Sustainability | MAT_EPD_REF_TXT | TEXT | Environmental Product Declaration ref (ISO 22057) | MAT_INFO
283 | ALL SHEETS | Sustainability | SUST_MAT_TAG_1_TXT | TEXT | Sustainability tag (recycled%/embodied C/recyclability) | PER_SUST
284 | ALL SHEETS | Regulatory Compliance | RGL_KCCA_APPROVAL_REQ_BOOL | YESNO | KCCA planning approval required | RGL_CMPL
285 | ALL SHEETS | Regulatory Compliance | RGL_NEMA_APPROVAL_REQ_BOOL | YESNO | NEMA environmental approval required | RGL_CMPL
286 | ALL SHEETS | Regulatory Compliance | RGL_NWSC_APPROVAL_BOOL | YESNO | NWSC water connection approval | RGL_CMPL
287 | ALL SHEETS | Regulatory Compliance | RGL_UMEME_APPROVAL_BOOL | YESNO | UMEME electrical connection approval | RGL_CMPL
288 | ALL SHEETS | Regulatory Compliance | RGL_QA_CERTIFICATION_TXT | TEXT | QA certification reference | RGL_CMPL
289 | ALL SHEETS | Regulatory Compliance | RGL_QA_COMMISSIONING_REQ_TXT | TEXT | Commissioning requirements | RGL_CMPL
290 | ALL SHEETS | Regulatory Compliance | RGL_OCCUPANCY_CERT_REQ_BOOL | YESNO | Occupancy certificate required | RGL_CMPL
HOW STINGTOOLS USES THESE PARAMETERS: 1. EXPORT: Stingtools reads each BIM element's shared parameters and populates the matching BOQ column (Col E = Quantity, Col F = Unit Rate, Col J = Amount, Col K = Notes, Col L = STING Tag). 2. MATERIAL SCHEDULE: Cols B–Q map 1-to-1 with MAT_INFO and ASS_MNG parameter groups. 3. RATE LIBRARY: Col D Unit Rates map to CST_UNIT_PRICE_* parameters for UGX market rates. 4. PROJECT INFO: All PRJ_INFORMATION group parameters populate the cover sheet title block fields. 5. All CURRENCY values are Uganda Shillings (UGX) unless the parameter name contains _USD. 6. YESNO parameters (bool) export as TRUE/FALSE and control conditional formatting on BOQ rows.