## Mechanical Installations
Proposed Headquarters of Uganda Revenue Authority at Nakawa
Mechanical Installations
Item | Description | Qty | Unit | Rate | Amount
|  |  |  | US$ | US$
Provide all materials, install, connect and set to work the following all as described in the Specifications and Drawings.
1 | Level 1: Basement 1
Fire Fighting Installations
Portable Fire Extinguishers
A | Carbon Dioxide portable fire extinguisher 5kg as NAFFCO CO2 gas extinguisher Model NC5 or equal approved. | No. | 5 |  | 0
B | Dry powder portable fire extinguisher 9 kg as NAFFCO ABC powder Model NP9 or equal approved. | No. | 5 |  | 0
Hose Reel Installations
C | 100mm Black Seamless Steel SCH40 pipe from water tank to hose reels complete with all accessories. | m | 15 |  | 0
D | 150x100x150mm Tee Black Seamless Steel SCH40 | No. | 2 |  | 0
E | 100x32x100mm Tee Black Seamless Steel SCH40 | No. | 2 |  | 0
F | 100x75mm Reducer Black Seamless Steel SCH40 | No. | 4 |  | 0
G | 50mm globe valves | No. | 4 |  | 0
H | 50mm Black Seamless Steel SCH40 pipe complete with all accessories. | m | 24 |  | 0
I | Swinging arm automatic semi-rigid hose reel 19mm diameter and 30m long to BSEN 671-1-2001 and BSEN 694-2001 complete with all accessories including wall mounting box, Jet and Spray nozzle and all accessories as NAFFCO Model 19NFH-020M or equal approved. | No. | 2 |  | 0
SPRINKLER SYSTEM
I | 125mm Black Seamless Steel SCH40 pipe complete with all accessories. | m | 12 |  | 0
J | 100mm Black Seamless Steel SCH40 pipe complete with all accessories. | m | 120 |  | 0
K | 80mm Black Seamless Steel SCH40 pipe complete with all accessories. | m | 15 |  | 0
L | 65mm Black Seamless Steel SCH40 pipe complete with all accessories. | m | 15 |  | 0
M | 50mm Black Seamless Steel SCH40 pipe complete with all accessories. | m | 50 |  | 0
N | 40mm Black Seamless Steel SCH40 pipe complete with all accessories. | m | 80 |  | 0
O | 32mm Black Seamless Steel SCH40 pipe complete with all accessories. | m | 180 |  | 0
P | 150x150x125mm Tee Black Seamless Steel SCH40 | No. | 1 |  | 0
Q | 150x150x75mm Tee Black Seamless Steel SCH40 | No. | 1 |  | 0
R | 100x75mm Reducer Black Seamless Steel SCH40 | No. | 4 |  | 0
S | 50x50x15mm Tee Black Seamless Steel SCH40 | No. | 75 |  | 0
T | 100mm Globe Valve | No. | 2 |  | 0
U | 80mm Globe Valve | No | 4 |  | 0
V | 50mm globe valves | No. | 12 |  | 0
W | Sprinkler heads 78 deg C resistant | No | 75 |  | 0
| Total Carried to Collection | M1/1 |  |  | 0
Gas Fire Suppression System for Battery Room
A | 80litre Argonite Cylinder at 200bar complete with Argonite Cylinder Valve, Solenoid & Pressure Gauge assembly with Supervisory pressure Switch 24Vdc, Check Valve assembly, Blender valve, manual/pneumatic Actuator and all accessories to approval | No. | 34 |  | 0
Pipework in Copper tested to 90bars.
B | Manifold Copper 50mm diameter, 800mm long complete with all accessories. | No. | 4 |  | 0
C | Manifold Copper 75mm diameter, 800mm long complete with all accessories. | No. | 1 |  | 0
D | 75mm diameter | m | 6 |  | 0
E | 50mm diameter | m | 10 |  | 0
F | 40mm diameter | m | 12 |  | 0
G | 32mm diameter | m | 6 |  | 0
H | 25mm diameter | m | 36 |  | 0
Control Panels
I | Gas Fire Suppression control panel | No. | 1 |  | 0
J | Gas Fire Suppression repeater panel | No. | 1 |  | 0
K | Sound Beacon | No. | 2 |  | 0
L | Hold Button | No. | 1 |  | 0
M | Abort Button | No. | 1 |  | 0
N | Smoke detector | No. | 8 |  | 0
O | Discharge Nozzles | No. | 14 |  | 0
P | Restrictor orifice 2" NPT | No. | 4 |  | 0
Cables
Q | 2x0.8+0.8mm2 PVC/PVC Signal cable | m | 100 |  | 0
R | 4x1.0mm2 PVC/PVC cable to repeater panel. | m | 30 |  | 0
S | 3x1.5mm2 PVC/PVC cable to vent valve. | m | 30 |  | 0
T | Fire resistant cable, duration in fire-occasion minimum of 30 minutes such as Prysmian FP200 Gold 2x1.0mm2 or equal approved. | m | 75 |  | 0
| Total for Gas Fire Suppression System Carried to Collection | M1/2 |  |  | 0
Sanitary Fittings
A | Wall hung Vitreous China WC Pan with P trap outlet complete with seat and cover complete with all accessories, as Ideal Standard E8090 Europa or equal approved. | No. | 1 |  | 0
B | Concealed cistern in-wall system 1100mm high for wall-mounted WC, with dual flush cistern for front operation, complete with tubular frame, regulating valve on inlet, soil pipe outlet connection and supporting bolts for WC, dual flushing plate chrhome plated and all accessories as Ideal Standard E929767 or equal approved. | No. | 1 |  | 0
C | 530x450mm Countertop Vitreous China Wash Hand Basin, with one tap hole 38mm chrome plated chain waste, plastic bottle trap, complete with all accessories as Ideal Standard tempo 53 or equal approved. | No. | 1 |  | 0
D | Hands free electronic control pillar tap, single temperature 1/2" BSP F1 complete with pillar tap, mounting kit, solenoid valve as Cobratron EL-JOE by COBRA. | No. | 1 |  | 0
E | Mains power supply for electronic tap as EL-Trans Cobratron Transformer 10 Channel mains power supply unit, 220V AC to 9V DC | No. | 1 |  | 0
F | Vitreous China semi-recessed toilet roll holder complete with fixing to the wall as Armitage Shanks Mayfair S5009 or equal approved. | No. | 1 |  | 0
G | Vitreous China Urinal Bowl complete with 38mm chrome plated waste, for flush valve fittings complete with all accessories, as Armitage Shanks Contour S6110 or equal approved. | No. | 1 |  | 0
H | Urinal proximity sensor surface mounted complete with solenoid, combined servicing valve and filter, float switch with 10metre extension cable and all accessories as Armitage Shanks Urinal proximity sensor S8116 or equal approved. | No. | 1 |  | 0
I | Plastic concealed automatic cistern 4.5litres as Armitage Shanks Conceala S6215 or equal approved. | No. | 1 |  | 0
J | Vitreous China Urinal Bowl separator complete with all accessories, as Armitage Shanks S6120 or equal approved. | No. | 0 |  | 0
K | 6mm glass plate mirror size 610x475mm with beveled edges complete. | No. | 1 |  | 0
L | PWD Suite with Vitreous China low level, with 6no Grab rails in powder coated aluminium and P outlet 6 litre cistern, valve fittings complete with seat and cover and all accessories, with washbasin and nonconcussive tap, bottle trap and all accessories as Armitage Shanks Doc.M Standard Pack S687501 or equal approved. | No. | 0 |  | 0
| Total Carried to Collection | M1/3 |  |  | 0
A | High performance shower tray in ABS capped resin stone, 770x770x95mm with upstands, top access waste and resealing trap and all accessories as Armitage Shanks Strada L5180 or equal approved.. | No. | 1 |  | 0
B | 3 function power shower kit with handspray, 135cm hose, slide bar with grey tinted soap dish and wall connection and all accessories as Armitage Shanks Trevi Power Shower Kit E4605 or equal approved.. | No. | 1 |  | 0
C | Single lever shower mixer valve with temperature limiting device for balanced high pressire water system complete with all accessories as Armitage Shanks Trevi Blend MkII A3086AA or equal approved.. | No. | 1 |  | 0
D | Pressure type water heater 80litres with glass lining complete with all accessories as Ariston or equal approved. | No | 1 |  | 0
E | Cleaner's sink in fireclay 510x380mm with splashback, grating complete with Nimbus bib tap and all accessories as Armitage Shanks Alder S5900 or equal approved.. | No. | 1 |  | 0
F | Stainless Steel Kitchen Sink, single bowl single drain approximately 1000×500x200mm, rimless, with overflow, plastic waste, plastic bottle trap, bib mixer tap, and all accessories. | No | 1 |  | 0
G | Pressure type undersink water heater 35litres complete with all accessories as Ariston or equal approved for Kitchen. | No | 1 |  | 0
H | Laboratory Sink in heavy duty fireclay 585×380x230mm flanged, with no overflow, acid resistant plastic waste, plastic bottle trap, acid resistant single bench mounted tap S8401, and all accessories Armitage Shanks Larch Laboratory Sink S5945 or equal approved. | No | 12 |  | 0
| Total Carried to Collection | M1/4 |  |  | 0
Internal Plumbing
All pipe work shall be Chlorinated Poly Vinyl Chloride (CPVC) Schedule 40 to ASTM D-2846, all diameters below are internal and shall be complete with fittings such as bends elbows, tees and all accessories and shall be inclusive of all builder's work.
A | 100mm Pipe work complete. | m | 10 |  | 0
B | 100x50mm saddle clamp complete | No. | 2 |  | 0
C | 80mm Pipe work complete. | m | 200 |  | 0
D | 65mm Pipe work complete. | m | 24 |  | 0
E | 50mm Pipe work complete. | m | 45 |  | 0
F | 40mm Pipe work complete. | m | 35 |  | 0
G | 32mm Pipe work complete. | m | 25 |  | 0
H | 25mm Pipe work complete. | m | 30 |  | 0
I | 20mm Pipe work complete. | m | 12 |  | 0
J | 80mm globe valves | No. | 2 |  | 0
K | 65mm globe valves | No. | 2 |  | 0
L | 50mm globe valves | No. | 6 |  | 0
M | 32mm globe valves | No. | 2 |  | 0
N | 25mm globe valves | No. | 4 |  | 0
O | 20mm globe valves | No. | 12 |  | 0
P | 15mm angle valves | No. | 24 |  | 0
Q | 13mm stainless steel braided tubing 300mm long including unions and jointing to steel pipes. | No. | 24 |  | 0
Foul Water
Supply and fix the following in PVC soil and waste system to BS 4514 with fittings, fixed according to the manufacturer's printed instructions and BS 5572:1978 all as supplied by KEY-TERRAIN or equal, complete with all fittings and accessories.
A | Submisible Sewage Waste pump with Head not less than 10m Complete with piping and all accessories as Grunfoss or equal approved | No. | 1 |  | 0
B | 110m CPVC soil waste pipe on wall and or in duct. | m | 6 |  | 0
D | 50mm CPVC soil waste pipe on wall, in wall and or in duct. | m | 18 |  | 0
D | 38mm CPVC soil waste pipe on wall, in wall and or in duct. | m | 4 |  | 0
E | KEY-TERRAIN Floor traps | No. | 2 |  | 0
| Total Carried to Collection | M1/5 |  |  | 0
Collection
| Brought forward |  |  |  | 0
| Brought forward |  |  |  | 0
| Brought forward |  |  |  | 0
| Brought forward |  |  |  | 0
| Brought forward |  |  |  | 0
| Total for Level 1: Basement 2 Carried to Summary | M1/5 |  |  | 0
2 | Level 2: Lower Ground Floor
Fire Fighting Installations
Portable Fire Extinguishers
A | Carbon Dioxide portable fire extinguisher 5kg as NAFFCO CO2 gas extinguisher Model NC5 or equal approved. | No. | 8 |  | 0
B | Dry powder portable fire extinguisher 9 kg as NAFFCO ABC powder Model NP9 or equal approved. | No. | 8 |  | 0
Hose Reel Installations
C | 100mm Black Seamless Steel SCH40 pipe from water tank to hose reels complete with all accessories. | m | 12 |  | 0
D | 150x100x150mm Tee Black Seamless Steel SCH40 | No. | 4 |  | 0
E | 100x32x100mm Tee Black Seamless Steel SCH40 | No. | 4 |  | 0
F | 100x75mm Reducer Black Seamless Steel SCH40 | No. | 4 |  | 0
G | 50mm globe valves | m | 24 |  | 0
H | 50mm Black Seamless Steel SCH40 pipe complete with all accessories. | No. | 4 |  | 0
SPRINKLER SYSTEM
I | 125mm Black Seamless Steel SCH40 pipe complete with all accessories. | m | 12 |  | 0
J | 100mm Black Seamless Steel SCH40 pipe complete with all accessories. | m | 24 |  | 0
K | 80mm Black Seamless Steel SCH40 pipe complete with all accessories. | m | 45 |  | 0
L | 65mm Black Seamless Steel SCH40 pipe complete with all accessories. | m | 20 |  | 0
M | 50mm Black Seamless Steel SCH40 pipe complete with all accessories. | m | 35 |  | 0
N | 40mm Black Seamless Steel SCH40 pipe complete with all accessories. | m | 65 |  | 0
O | 32mm Black Seamless Steel SCH40 pipe complete with all accessories. | m | 200 |  | 0
P | 150x150x125mm Tee Black Seamless Steel SCH40 | No. | 1 |  | 0
Q | 150x150x75mm Tee Black Seamless Steel SCH40 | No. | 4 |  | 0
R | 100x75mm Reducer Black Seamless Steel SCH40 | No. | 75 |  | 0
S | 50x50x15mm Tee Black Seamless Steel SCH40 | No | 4 |  | 0
T | 100mm Globe Valve | No. | 2 |  | 0
U | 80mm Globe Valve | No | 4 |  | 0
V | 50mm globe valves | No. | 12 |  | 0
W | Sprinkler heads 78 deg C resistant | No | 75 |  | 0
| Total Carried to Collection | M2/1 |  |  | 0
Sanitary Fittings
A | Wall hung Vitreous China WC Pan with P trap outlet complete with seat and cover complete with all accessories, as Ideal Standard E8090 Europa or equal approved. | No. | 8 |  | 0
B | Concealed cistern in-wall system 1100mm high for wall-mounted WC, with dual flush cistern for front operation, complete with tubular frame, regulating valve on inlet, soil pipe outlet connection and supporting bolts for WC, dual flushing plate chrhome plated and all accessories as Ideal Standard E929767 or equal approved. | No. | 8 |  | 0
C | 530x450mm Countertop Vitreous China Wash Hand Basin, with one tap hole 38mm chrome plated chain waste, plastic bottle trap, complete with all accessories as Ideal Standard tempo 53 or equal approved. | No. | 8 |  | 0
D | Hands free electronic control pillar tap, single temperature 1/2" BSP F1 complete with pillar tap, mounting kit, solenoid valve as Cobratron EL-JOE by COBRA. | No. | 8 |  | 0
E | Mains power supply for electronic tap as EL-Trans Cobratron Transformer 10 Channel mains power supply unit, 220V AC to 9V DC | No. | 2 |  | 0
F | Vitreous China semi-recessed toilet roll holder complete with fixing to the wall as Armitage Shanks Mayfair S5009 or equal approved. | No. | 8 |  | 0
G | Vitreous China Urinal Bowl complete with 38mm chrome plated waste, for flush valve fittings complete with all accessories, as Armitage Shanks Contour S6110 or equal approved. | No. | 4 |  | 0
H | Urinal proximity sensor surface mounted complete with solenoid, combined servicing valve and filter, float switch with 10metre extension cable and all accessories as Armitage Shanks Urinal proximity sensor S8116 or equal approved. | No. | 4 |  | 0
I | Plastic concealed automatic cistern 4.5litres as Armitage Shanks Conceala S6215 or equal approved. | No. | 4 |  | 0
J | Vitreous China Urinal Bowl separator complete with all accessories, as Armitage Shanks S6120 or equal approved. | No. | 2 |  | 0
K | 6mm glass plate mirror size 610x475mm with beveled edges complete. | No. | 8 |  | 0
L | PWD Suite with Vitreous China low level, with 6no Grab rails in powder coated aluminium and P outlet 6 litre cistern, valve fittings complete with seat and cover and all accessories, with washbasin and nonconcussive tap, bottle trap and all accessories as Armitage Shanks Doc.M Standard Pack S687501 or equal approved. | No. | 2 |  | 0
| Total Carried to Collection | M2/3 |  |  | 0
A | High performance shower tray in ABS capped resin stone, 770x770x95mm with upstands, top access waste and resealing trap and all accessories as Armitage Shanks Strada L5180 or equal approved.. | No. | 0 |  | 0
B | 3 function power shower kit with handspray, 135cm hose, slide bar with grey tinted soap dish and wall connection and all accessories as Armitage Shanks Trevi Power Shower Kit E4605 or equal approved.. | No. | 0 |  | 0
C | Single lever shower mixer valve with temperature limiting device for balanced high pressire water system complete with all accessories as Armitage Shanks Trevi Blend MkII A3086AA or equal approved.. | No. | 0 |  | 0
D | Pressure type water heater 80litres with glass lining complete with all accessories as Ariston or equal approved. | No | 0 |  | 0
E | Cleaner's sink in fireclay 510x380mm with splashback, grating complete with Nimbus bib tap and all accessories as Armitage Shanks Alder S5900 or equal approved.. | No. | 1 |  | 0
F | Stainless Steel Kitchen Sink, single bowl single drain approximately 1000×500x200mm, rimless, with overflow, plastic waste, plastic bottle trap, bib mixer tap, and all accessories. | No | 0 |  | 0
G | Pressure type undersink water heater 35litres with glass lining complete with all accessories as Ariston or equal approved for Kitchen. | No | 0 |  | 0
H | Laboratory Sink in heavy duty fireclay 585×380x230mm flanged, with no overflow, acid resistant plastic waste, plastic bottle trap, acid resistant single bench mounted tap S8401, and all accessories Armitage Shanks Larch Laboratory Sink S5945 or equal approved. | No | 0 |  | 0
| Total Carried to Collection | M2/4 |  |  | 0
Internal Plumbing
All pipe work shall be PPR, all diameters below are internal and shall be complete with fittings such as bends elbows, tees and all accessories and shall be inclusive of all builder's work.
A | 100mm Pipe work complete. | m | 10 |  | 0
B | 100x50mm saddle clamp complete | No. | 2 |  | 0
C | 80mm Pipe work complete. | m | 24 |  | 0
D | 65mm Pipe work complete. | m | 24 |  | 0
E | 50mm Pipe work complete. | m | 24 |  | 0
F | 40mm Pipe work complete. | m | 18 |  | 0
G | 32mm Pipe work complete. | m | 12 |  | 0
H | 25mm Pipe work complete. | m | 24 |  | 0
I | 20mm Pipe work complete. | m | 12 |  | 0
J | 80mm globe valves | No. | 2 |  | 0
K | 65mm globe valves | No. | 2 |  | 0
L | 50mm globe valves | No. | 4 |  | 0
M | 32mm globe valves | No. | 2 |  | 0
N | 25mm globe valves | No. | 4 |  | 0
O | 20mm globe valves | No. | 4 |  | 0
P | 15mm angle valves | No. | 20 |  | 0
Q | 13mm stainless steel braided tubing 300mm long including unions and jointing to steel pipes. | No. | 20 |  | 0
Foul Water
Supply and fix the following in PVC soil and waste system to BS 4514 with fittings, fixed according to the manufacturer's printed instructions and BS 5572:1978 all as supplied by KEY-TERRAIN or equal, complete with all fittings and accessories.
A | Corrosion Resistant PVC Manhole 350 mm Complete with Telescopic shaft, Non ventilated PVC cover and all accessories to approval | No. | 2 |  | 0
B | 160mm PVC soil waste pipe on wall and or in duct. | m | 12 |  | 0
C | 110m PVC soil waste pipe on wall and or in duct. | m | 28 |  | 0
D | 50mm PVC soil waste pipe on wall, in wall and or in duct. | m | 52 |  | 0
E | 38mm PVC soil waste pipe on wall, in wall and or in duct. | m | 14 |  | 0
F | KEY-TERRAIN Floor traps | No | 6 |  | 0
| Total Carried to Collection | M2/5 |  |  | 0
Collection
| Brought forward |  |  |  | 0
| Brought forward |  |  |  | 0
| Brought forward |  |  |  | 0
| Brought forward |  |  |  | 0
| Total for Level 2: Basement 1 Carried to Summary | M2/2 |  |  | 0
3 | Level 3: Mezanine Floor
Fire Fighting Installations
Portable Fire Extinguishers
A | Carbon Dioxide portable fire extinguisher 5kg as NAFFCO CO2 gas extinguisher Model NC5 or equal approved. | No. | 4 |  | 0
B | Dry powder portable fire extinguisher 9 kg as NAFFCO ABC powder Model NP9 or equal approved. | No. | 4 |  | 0
Hose Reel Installations
C | 100mm Black Seamless Steel SCH40 pipe from water tank to hose reels complete with all accessories. | m | 12 |  | 0
D | 150x100x150mm Tee Black Seamless Steel SCH40 | No. | 4 |  | 0
E | 100x32x100mm Tee Black Seamless Steel SCH40 | No. | 4 |  | 0
F | 100x75mm Reducer Black Seamless Steel SCH40 | No. | 4 |  | 0
G | 50mm globe valves | m | 24 |  | 0
| 50mm Black Seamless Steel SCH40 pipe complete with all accessories. | m | 24 |  | 0
H | Swinging arm automatic semi-rigid hose reel 19mm diameter and 30m long to BSEN 671-1-2001 and BSEN 694-2001 complete with all accessories including wall mounting box, Jet and Spray nozzle and all accessories as NAFFCO Model 19NFH-020M or equal approved. | No. | 4 |  | 0
SPRINKLER SYSTEM
I | 125mm Black Seamless Steel SCH40 pipe complete with all accessories. | m | 12 |  | 0
J | 100mm Black Seamless Steel SCH40 pipe complete with all accessories. | m | 20 |  | 0
K | 80mm Black Seamless Steel SCH40 pipe complete with all accessories. | m | 45 |  | 0
L | 65mm Black Seamless Steel SCH40 pipe complete with all accessories. | m | 15 |  | 0
M | 50mm Black Seamless Steel SCH40 pipe complete with all accessories. | m | 30 |  | 0
N | 40mm Black Seamless Steel SCH40 pipe complete with all accessories. | m | 60 |  | 0
O | 32mm Black Seamless Steel SCH40 pipe complete with all accessories. | m | 160 |  | 0
P | 150x150x125mm Tee Black Seamless Steel SCH40 | No. | 1 |  | 0
Q | 150x150x75mm Tee Black Seamless Steel SCH40 | No. | 4 |  | 0
R | 100x75mm Reducer Black Seamless Steel SCH40 | No. | 75 |  | 0
S | 50x50x15mm Tee Black Seamless Steel SCH40 | No | 4 |  | 0
T | 100mm Globe Valve | No. | 2 |  | 0
U | 80mm Globe Valve | No | 4 |  | 0
V | 50mm globe valves | No. | 12 |  | 0
W | Sprinkler heads 78 deg C resistant | No | 75 |  | 0
| Total Carried to Collection | M3/1 |  |  | 0
Sanitary Fittings
A | Wall hung Vitreous China WC Pan with P trap outlet complete with seat and cover complete with all accessories, as Ideal Standard E8090 Europa or equal approved. | No. | 8 |  | 0
B | Concealed cistern in-wall system 1100mm high for wall-mounted WC, with dual flush cistern for front operation, complete with tubular frame, regulating valve on inlet, soil pipe outlet connection and supporting bolts for WC, dual flushing plate chrhome plated and all accessories as Ideal Standard E929767 or equal approved. | No. | 8 |  | 0
C | 530x450mm Countertop Vitreous China Wash Hand Basin, with one tap hole 38mm chrome plated chain waste, plastic bottle trap, complete with all accessories as Ideal Standard tempo 53 or equal approved. | No. | 8 |  | 0
D | Hands free electronic control pillar tap, single temperature 1/2" BSP F1 complete with pillar tap, mounting kit, solenoid valve as Cobratron EL-JOE by COBRA. | No. | 8 |  | 0
E | Mains power supply for electronic tap as EL-Trans Cobratron Transformer 10 Channel mains power supply unit, 220V AC to 9V DC | No. | 2 |  | 0
F | Vitreous China semi-recessed toilet roll holder complete with fixing to the wall as Armitage Shanks Mayfair S5009 or equal approved. | No. | 8 |  | 0
G | Vitreous China Urinal Bowl complete with 38mm chrome plated waste, for flush valve fittings complete with all accessories, as Armitage Shanks Contour S6110 or equal approved. | No. | 4 |  | 0
H | Urinal proximity sensor surface mounted complete with solenoid, combined servicing valve and filter, float switch with 10metre extension cable and all accessories as Armitage Shanks Urinal proximity sensor S8116 or equal approved. | No. | 4 |  | 0
I | Plastic concealed automatic cistern 4.5litres as Armitage Shanks Conceala S6215 or equal approved. | No. | 4 |  | 0
J | Vitreous China Urinal Bowl separator complete with all accessories, as Armitage Shanks S6120 or equal approved. | No. | 2 |  | 0
K | 6mm glass plate mirror size 610x475mm with beveled edges complete. | No. | 8 |  | 0
L | PWD Suite with Vitreous China low level, with 6no Grab rails in powder coated aluminium and P outlet 6 litre cistern, valve fittings complete with seat and cover and all accessories, with washbasin and nonconcussive tap, bottle trap and all accessories as Armitage Shanks Doc.M Standard Pack S687501 or equal approved. | No. | 2 |  | 0
| Total Carried to Collection | M3/2 |  |  | 0
A | High performance shower tray in ABS capped resin stone, 770x770x95mm with upstands, top access waste and resealing trap and all accessories as Armitage Shanks Strada L5180 or equal approved.. | No. | 0 |  | 0
B | 3 function power shower kit with handspray, 135cm hose, slide bar with grey tinted soap dish and wall connection and all accessories as Armitage Shanks Trevi Power Shower Kit E4605 or equal approved.. | No. | 0 |  | 0
C | Single lever shower mixer valve with temperature limiting device for balanced high pressire water system complete with all accessories as Armitage Shanks Trevi Blend MkII A3086AA or equal approved.. | No. | 0 |  | 0
D | Pressure type water heater 80litres with glass lining complete with all accessories as Ariston or equal approved. | No | 0 |  | 0
E | Cleaner's sink in fireclay 510x380mm with splashback, grating complete with Nimbus bib tap and all accessories as Armitage Shanks Alder S5900 or equal approved.. | No. | 1 |  | 0
F | Stainless Steel Kitchen Sink, single bowl single drain approximately 1000×500x200mm, rimless, with overflow, plastic waste, plastic bottle trap, bib mixer tap, and all accessories. | No | 1 |  | 0
G | Pressure type undersink water heater 35litres with glass lining complete with all accessories as Ariston or equal approved for Kitchen. | No | 1 |  | 0
H | Laboratory Sink in heavy duty fireclay 585×380x230mm flanged, with no overflow, acid resistant plastic waste, plastic bottle trap, acid resistant single bench mounted tap S8401, and all accessories Armitage Shanks Larch Laboratory Sink S5945 or equal approved. | No | 0 |  | 0
| Total Carried to Collection | M3/3 |  |  | 0
Internal Plumbing
All pipe work shall be PPR, all diameters below are internal and shall be complete with fittings such as bends elbows, tees and all accessories and shall be inclusive of all builder's work.
A | 100mm Pipe work complete. | m | 10 |  | 0
B | 100x50mm saddle clamp complete | No. | 2 |  | 0
C | 80mm Pipe work complete. | m | 24 |  | 0
D | 65mm Pipe work complete. | m | 24 |  | 0
E | 50mm Pipe work complete. | m | 24 |  | 0
F | 40mm Pipe work complete. | m | 18 |  | 0
G | 32mm Pipe work complete. | m | 12 |  | 0
H | 25mm Pipe work complete. | m | 24 |  | 0
I | 20mm Pipe work complete. | m | 12 |  | 0
J | 80mm globe valves | No. | 2 |  | 0
K | 65mm globe valves | No. | 2 |  | 0
L | 50mm globe valves | No. | 4 |  | 0
M | 32mm globe valves | No. | 2 |  | 0
N | 25mm globe valves | No. | 4 |  | 0
O | 20mm globe valves | No. | 4 |  | 0
P | 15mm angle valves | No. | 20 |  | 0
Q | 13mm stainless steel braided tubing 300mm long including unions and jointing to steel pipes. | No. | 20 |  | 0
Foul Water
Supply and fix the following in PVC soil and waste system to BS 4514 with fittings, fixed according to the manufacturer's printed instructions and BS 5572:1978 all as supplied by KEY-TERRAIN or equal, complete with all fittings and accessories.
A | 160mm PVC soil waste pipe on wall and or in duct. | m | 12 |  | 0
B | 110m PVC soil waste pipe on wall and or in duct. | m | 28 |  | 0
C | 50mm PVC soil waste pipe on wall, in wall and or in duct. | m | 52 |  | 0
D | 38mm PVC soil waste pipe on wall, in wall and or in duct. | m | 14 |  | 0
E | KEY-TERRAIN Floor traps | No | 6 |  | 0
| Total Carried to Collection | M3/4 |  |  | 0
Collection
| Brought forward |  |  |  | 0
| Brought forward |  |  |  | 0
| Brought forward |  |  |  | 0
| Brought forward |  |  |  | 0
| Total for Level 3: Mezzanine Floor Carried to Summary | M3/5 |  |  | 0
4 | Level 4: Upper Ground Floor
Fire Fighting Installations
Portable Fire Extinguishers
A | Carbon Dioxide portable fire extinguisher 5kg as NAFFCO CO2 gas extinguisher Model NC5 or equal approved. | No. | 10 |  | 0
B | Dry powder portable fire extinguisher 9 kg as NAFFCO ABC powder Model NP9 or equal approved. | No. | 10 |  | 0
Hose Reel Installations
C | 100mm Black Seamless Steel SCH40 pipe from water tank to hose reels complete with all accessories. | m | 12 |  | 0
D | 150x100x150mm Tee Black Seamless Steel SCH40 | No. | 4 |  | 0
E | 100x32x100mm Tee Black Seamless Steel SCH40 | No. | 4 |  | 0
F | 100x75mm Reducer Black Seamless Steel SCH40 | No. | 4 |  | 0
G | 50mm globe valves | m | 24 |  | 0
50mm Black Seamless Steel SCH40 pipe complete with all accessories.
H | Swinging arm automatic semi-rigid hose reel 19mm diameter and 30m long to BSEN 671-1-2001 and BSEN 694-2001 complete with all accessories including wall mounting box, Jet and Spray nozzle and all accessories as NAFFCO Model 19NFH-020M or equal approved. | No. | 4 |  | 0
SPRINKLER SYSTEM
I | 125mm Black Seamless Steel SCH40 pipe complete with all accessories. | m | 12 |  | 0
J | 100mm Black Seamless Steel SCH40 pipe complete with all accessories. | m | 40 |  | 0
K | 80mm Black Seamless Steel SCH40 pipe complete with all accessories. | m | 60 |  | 0
L | 65mm Black Seamless Steel SCH40 pipe complete with all accessories. | m | 30 |  | 0
M | 50mm Black Seamless Steel SCH40 pipe complete with all accessories. | m | 12 |  | 0
N | 40mm Black Seamless Steel SCH40 pipe complete with all accessories. | m | 160 |  | 0
O | 32mm Black Seamless Steel SCH40 pipe complete with all accessories. | m | 200 |  | 0
P | 150x150x125mm Tee Black Seamless Steel SCH40 | No. | 4 |  | 0
Q | 150x150x75mm Tee Black Seamless Steel SCH40 | No. | 4 |  | 0
R | 100x75mm Reducer Black Seamless Steel SCH40 | No. | 75 |  | 0
S | 50x50x15mm Tee Black Seamless Steel SCH40 | No | 4 |  | 0
T | 100mm Globe Valve | No. | 2 |  | 0
U | 80mm Globe Valve | No | 4 |  | 0
V | 50mm globe valves | No. | 12 |  | 0
W | Sprinkler heads 78 deg C resistant | No | 75 |  | 0
| Total Carried to Collection | M4/1 |  |  | 0
Sanitary Fittings
A | Wall hung Vitreous China WC Pan with P trap outlet complete with seat and cover complete with all accessories, as Ideal Standard E8090 Europa or equal approved. | No. | 12 |  | 0
B | Concealed cistern in-wall system 1100mm high for wall-mounted WC, with dual flush cistern for front operation, complete with tubular frame, regulating valve on inlet, soil pipe outlet connection and supporting bolts for WC, dual flushing plate chrhome plated and all accessories as Ideal Standard E929767 or equal approved. | No. | 12 |  | 0
C | 530x450mm Countertop Vitreous China Wash Hand Basin, with one tap hole 38mm chrome plated chain waste, plastic bottle trap, complete with all accessories as Ideal Standard tempo 53 or equal approved. | No. | 12 |  | 0
D | Hands free electronic control pillar tap, single temperature 1/2" BSP F1 complete with pillar tap, mounting kit, solenoid valve as Cobratron EL-JOE by COBRA. | No. | 12 |  | 0
E | Mains power supply for electronic tap as EL-Trans Cobratron Transformer 10 Channel mains power supply unit, 220V AC to 9V DC | No. | 2 |  | 0
F | Vitreous China semi-recessed toilet roll holder complete with fixing to the wall as Armitage Shanks Mayfair S5009 or equal approved. | No. | 12 |  | 0
G | Vitreous China Urinal Bowl complete with 38mm chrome plated waste, for flush valve fittings complete with all accessories, as Armitage Shanks Contour S6110 or equal approved. | No. | 6 |  | 0
H | Urinal proximity sensor surface mounted complete with solenoid, combined servicing valve and filter, float switch with 10metre extension cable and all accessories as Armitage Shanks Urinal proximity sensor S8116 or equal approved. | No. | 6 |  | 0
I | Plastic concealed automatic cistern 4.5litres as Armitage Shanks Conceala S6215 or equal approved. | No. | 6 |  | 0
J | Vitreous China Urinal Bowl separator complete with all accessories, as Armitage Shanks S6120 or equal approved. | No. | 3 |  | 0
K | 6mm glass plate mirror size 610x475mm with beveled edges complete. | No. | 15 |  | 0
L | PWD Suite with Vitreous China low level, with 6no Grab rails in powder coated aluminium and P outlet 6 litre cistern, valve fittings complete with seat and cover and all accessories, with washbasin and nonconcussive tap, bottle trap and all accessories as Armitage Shanks Doc.M Standard Pack S687501 or equal approved. | No. | 3 |  | 0
| Total Carried to Collection | M4/2 |  |  | 0
A | High performance shower tray in ABS capped resin stone, 770x770x95mm with upstands, top access waste and resealing trap and all accessories as Armitage Shanks Strada L5180 or equal approved.. | No. | 0 |  | 0
B | 3 function power shower kit with handspray, 135cm hose, slide bar with grey tinted soap dish and wall connection and all accessories as Armitage Shanks Trevi Power Shower Kit E4605 or equal approved.. | No. | 0 |  | 0
C | Single lever shower mixer valve with temperature limiting device for balanced high pressire water system complete with all accessories as Armitage Shanks Trevi Blend MkII A3086AA or equal approved.. | No. | 0 |  | 0
D | Pressure type water heater 80litres with glass lining complete with all accessories as Ariston or equal approved. | No | 0 |  | 0
E | Cleaner's sink in fireclay 510x380mm with splashback, grating complete with Nimbus bib tap and all accessories as Armitage Shanks Alder S5900 or equal approved.. | No. | 1 |  | 0
F | Stainless Steel Kitchen Sink, single bowl single drain approximately 1000×500x200mm, rimless, with overflow, plastic waste, plastic bottle trap, bib mixer tap, and all accessories. | No | 1 |  | 0
G | Pressure type undersink water heater 35litres with glass lining complete with all accessories as Ariston or equal approved for Kitchen. | No | 1 |  | 0
H | Laboratory Sink in heavy duty fireclay 585×380x230mm flanged, with no overflow, acid resistant plastic waste, plastic bottle trap, acid resistant single bench mounted tap S8401, and all accessories Armitage Shanks Larch Laboratory Sink S5945 or equal approved. | No | 0 |  | 0
| Total Carried to Collection | M4/3 |  |  | 0
Internal Plumbing
All pipe work shall be PPR, all diameters below are internal and shall be complete with fittings such as bends elbows, tees and all accessories and shall be inclusive of all builder's work.
A | 100mm Pipe work complete. | m | 10 |  | 0
B | 100x50mm saddle clamp complete | No. | 2 |  | 0
C | 80mm Pipe work complete. | m | 24 |  | 0
D | 65mm Pipe work complete. | m | 24 |  | 0
E | 50mm Pipe work complete. | m | 24 |  | 0
F | 40mm Pipe work complete. | m | 18 |  | 0
G | 32mm Pipe work complete. | m | 12 |  | 0
H | 25mm Pipe work complete. | m | 24 |  | 0
I | 20mm Pipe work complete. | m | 12 |  | 0
J | 80mm globe valves | No. | 2 |  | 0
K | 65mm globe valves | No. | 2 |  | 0
L | 50mm globe valves | No. | 4 |  | 0
M | 32mm globe valves | No. | 2 |  | 0
N | 25mm globe valves | No. | 4 |  | 0
O | 20mm globe valves | No. | 8 |  | 0
P | 15mm angle valves | No. | 32 |  | 0
Q | 13mm stainless steel braided tubing 300mm long including unions and jointing to steel pipes. | No. | 32 |  | 0
Foul Water
Supply and fix the following in PVC soil and waste system to BS 4514 with fittings, fixed according to the manufacturer's printed instructions and BS 5572:1978 all as supplied by KEY-TERRAIN or equal, complete with all fittings and accessories.
A | 160mm PVC soil waste pipe on wall and or in duct. | m | 18 |  | 0
B | 110m PVC soil waste pipe on wall and or in duct. | m | 34 |  | 0
C | 50mm PVC soil waste pipe on wall, in wall and or in duct. | m | 72 |  | 0
D | 38mm PVC soil waste pipe on wall, in wall and or in duct. | m | 21 |  | 0
E | KEY-TERRAIN Floor traps | No | 9 |  | 0
| Total Carried to Collection | M4/4 |  |  | 0
Collection
| Brought forward |  |  |  | 0
| Brought forward |  |  |  | 0
| Brought forward |  |  |  | 0
| Brought forward |  |  |  | 0
| Total for Level 4: Upper Ground Floor Carried to Summary | M4/5 |  |  | 0
5 | Level 5: First Floor
Fire Fighting Installations
Portable Fire Extinguishers
A | Carbon Dioxide portable fire extinguisher 5kg as NAFFCO CO2 gas extinguisher Model NC5 or equal approved. | No. | 4 |  | 0
B | Dry powder portable fire extinguisher 9 kg as NAFFCO ABC powder Model NP9 or equal approved. | No. | 4 |  | 0
Hose Reel Installations
C | 100mm Black Seamless Steel SCH40 pipe from water tank to hose reels complete with all accessories. | m | 12 |  | 0
D | 150x100x150mm Tee Black Seamless Steel SCH40 | No. | 2 |  | 0
E | 100x32x100mm Tee Black Seamless Steel SCH40 | No. | 2 |  | 0
F | 100x75mm Reducer Black Seamless Steel SCH40 | No. | 2 |  | 0
G | 50mm globe valves | m | 6 |  | 0
50mm Black Seamless Steel SCH40 pipe complete with all accessories.
H | Swinging arm automatic semi-rigid hose reel 19mm diameter and 30m long to BSEN 671-1-2001 and BSEN 694-2001 complete with all accessories including wall mounting box, Jet and Spray nozzle and all accessories as NAFFCO Model 19NFH-020M or equal approved. | No. | 2 |  | 0
SPRINKLER SYSTEM
I | 125mm Black Seamless Steel SCH40 pipe complete with all accessories. | m | 12 |  | 0
J | 100mm Black Seamless Steel SCH40 pipe complete with all accessories. | m | 40 |  | 0
K | 80mm Black Seamless Steel SCH40 pipe complete with all accessories. | m | 60 |  | 0
L | 65mm Black Seamless Steel SCH40 pipe complete with all accessories. | m | 30 |  | 0
M | 50mm Black Seamless Steel SCH40 pipe complete with all accessories. | m | 12 |  | 0
N | 40mm Black Seamless Steel SCH40 pipe complete with all accessories. | m | 160 |  | 0
O | 32mm Black Seamless Steel SCH40 pipe complete with all accessories. | m | 200 |  | 0
P | 150x150x125mm Tee Black Seamless Steel SCH40 | No. | 4 |  | 0
Q | 150x150x75mm Tee Black Seamless Steel SCH40 | No. | 4 |  | 0
R | 100x75mm Reducer Black Seamless Steel SCH40 | No. | 75 |  | 0
S | 50x50x15mm Tee Black Seamless Steel SCH40 | No | 4 |  | 0
T | 100mm Globe Valve | No. | 2 |  | 0
U | 80mm Globe Valve | No | 4 |  | 0
V | 50mm globe valves | No. | 12 |  | 0
W | Sprinkler heads 78 deg C resistant | No | 75 |  | 0
0
| Total Carried to Collection | M5/1 |  |  | 0
Gas Fire Suppression System for Server Room
A | 80litre Argonite Cylinder at 200bar complete | No. | 16 |  | 0
Pipework in Copper tested to 90bars.
B | Manifold Copper 50mm diameter, 800mm long complete with all accessories. | No. | 2 |  | 0
C | 50mm diameter | m | 6 |  | 0
C | 40mm diameter | m | 50 |  | 0
D | 32mm diameter | m | 18 |  | 0
E | 25mm diameter | No. | 100 |  | 0
Control Panels
F | Gas Fire Suppression control panel | No. | 1 |  | 0
G | Gas Fire Suppression repeater panel | No. | 1 |  | 0
H | Sound Beacon | No. | 2 |  | 0
I | Hold Button | No. | 1 |  | 0
J | Abort Button | No. | 1 |  | 0
K | Smoke detector | No. | 6 |  | 0
L | Outlet nozzles | No. | 12 |  | 0
M | Restrictor orifice 2" NPT | No. | 2 |  | 0
Cables
N | 2x0.8+0.8mm2 PVC/PVC Signal cable | m | 100 |  | 0
O | 4x1.0mm2 PVC/PVC cable to repeater panel. | m | 50 |  | 0
P | 3x1.5mm2 PVC/PVC cable to vent valve. | m | 25 |  | 0
Q | Fire resistant cable, duration in fire-occasion minimum of 30 minutes such as Prysmian FP200 Gold 2x1.0mm2 or equal approved. | m | 50 |  | 0
| Total Carried to Collection | M5/2 |  |  | 0
Sanitary Fittings
A | Wall hung Vitreous China WC Pan with P trap outlet complete with seat and cover complete with all accessories, as Ideal Standard E8090 Europa or equal approved. | No. | 5 |  | 0
B | Concealed cistern in-wall system 1100mm high for wall-mounted WC, with dual flush cistern for front operation, complete with tubular frame, regulating valve on inlet, soil pipe outlet connection and supporting bolts for WC, dual flushing plate chrhome plated and all accessories as Ideal Standard E929767 or equal approved. | No. | 5 |  | 0
C | 530x450mm Countertop Vitreous China Wash Hand Basin, with one tap hole 38mm chrome plated chain waste, plastic bottle trap, complete with all accessories as Ideal Standard tempo 53 or equal approved. | No. | 6 |  | 0
D | Hands free electronic control pillar tap, single temperature 1/2" BSP F1 complete with pillar tap, mounting kit, solenoid valve as Cobratron EL-JOE by COBRA. | No. | 6 |  | 0
E | Mains power supply for electronic tap as EL-Trans Cobratron Transformer 10 Channel mains power supply unit, 220V AC to 9V DC | No. | 2 |  | 0
F | Self-closing all brass pillar tap with adjustable time delay for high pressure as Armitage Shanks Avon S7239AA or equal approved. | No. | 2 |  | 0
G | Vitreous China semi-recessed toilet roll holder complete with fixing to the wall as Armitage Shanks Mayfair S5009 or equal approved. | No. | 5 |  | 0
H | Vitreous China Urinal Bowl complete with 38mm chrome plated waste, for flush valve fittings complete with all accessories, as Armitage Shanks Contour S6110 or equal approved. | No. | 4 |  | 0
I | Urinal proximity sensor surface mounted complete with solenoid, combined servicing valve and filter, float switch with 10metre extension cable and all accessories as Armitage Shanks Urinal proximity sensor S8116 or equal approved. | No. | 4 |  | 0
J | Plastic concealed automatic cistern 4.5litres as Armitage Shanks Conceala S6215 or equal approved. | No. | 4 |  | 0
K | Vitreous China Urinal Bowl separator complete with all accessories, as Armitage Shanks S6120 or equal approved. | No. | 3 |  | 0
L | 6mm glass plate mirror size 610x475mm with beveled edges complete. | No. | 6 |  | 0
M | PWD Suite with Vitreous China low level, with 6no Grab rails in powder coated aluminium and P outlet 6 litre cistern, valve fittings complete with seat and cover and all accessories, with washbasin and nonconcussive tap, bottle trap and all accessories as Armitage Shanks Doc.M Standard Pack S687501 or equal approved. | No. | 2 |  | 0
| Total Carried to Collection | M5/2 |  |  | 0
A | High performance shower tray in ABS capped resin stone, 770x770x95mm with upstands, top access waste and resealing trap and all accessories as Armitage Shanks Strada L5180 or equal approved.. | No. | 2 |  | 0
B | 3 function power shower kit with handspray, 135cm hose, slide bar with grey tinted soap dish and wall connection and all accessories as Armitage Shanks Trevi Power Shower Kit E4605 or equal approved.. | No. | 2 |  | 0
C | Single lever shower mixer valve with temperature limiting device for balanced high pressire water system complete with all accessories as Armitage Shanks Trevi Blend MkII A3086AA or equal approved.. | No. | 2 |  | 0
D | Pressure type water heater 80litres with glass lining complete with all accessories as Ariston or equal approved. | No | 2 |  | 0
E | Cleaner's sink in fireclay 510x380mm with splashback, grating complete with Nimbus bib tap and all accessories as Armitage Shanks Alder S5900 or equal approved.. | No. | 1 |  | 0
F | Stainless Steel Kitchen Sink, single bowl single drain approximately 1000×500x200mm, rimless, with overflow, plastic waste, plastic bottle trap, bib mixer tap, and all accessories. | No | 1 |  | 0
G | Pressure type undersink water heater 35litres with glass lining complete with all accessories as Ariston or equal approved for Kitchen. | No | 1 |  | 0
| Total Carried to Collection | M5/3 |  |  | 0
Internal Plumbing
All pipe work shall be PPR, all diameters below are internal and shall be complete with fittings such as bends elbows, tees and all accessories and shall be inclusive of all builder's work.
A | 100mm Pipe work complete. | m | 10 |  | 0
B | 100x50mm saddle clamp complete | No. | 2 |  | 0
C | 80mm Pipe work complete. | m | 12 |  | 0
D | 65mm Pipe work complete. | m | 24 |  | 0
E | 50mm Pipe work complete. | m | 24 |  | 0
F | 40mm Pipe work complete. | m | 18 |  | 0
G | 32mm Pipe work complete. | m | 12 |  | 0
H | 25mm Pipe work complete. | m | 24 |  | 0
I | 20mm Pipe work complete. | m | 12 |  | 0
J | 80mm globe valves | No. | 2 |  | 0
K | 65mm globe valves | No. | 2 |  | 0
L | 50mm globe valves | No. | 4 |  | 0
M | 32mm globe valves | No. | 2 |  | 0
N | 25mm globe valves | No. | 4 |  | 0
O | 20mm globe valves | No. | 4 |  | 0
P | 15mm angle valves | No. | 24 |  | 0
Q | 13mm stainless steel braided tubing 300mm long including unions and jointing to steel pipes. | No. | 24 |  | 0
Foul Water
Supply and fix the following in PVC soil and waste system to BS 4514 with fittings, fixed according to the manufacturer's printed instructions and BS 5572:1978 all as supplied by KEY-TERRAIN or equal, complete with all fittings and accessories.
R | 200mm PVC soil waste pipe on wall and or in duct. | m | 12 |  | 0
R | 110m PVC soil waste pipe on wall and or in duct. | m | 16 |  | 0
S | 50mm PVC soil waste pipe on wall, in wall and or in duct. | m | 20 |  | 0
T | 38mm PVC soil waste pipe on wall, in wall and or in duct. | m | 10 |  | 0
U | KEY-TERRAIN Floor traps | No | 7 |  | 0
| Total Carried to Collection | M5/4 |  |  | 0
Collection
| Brought forward |  |  |  | 0
| Brought forward |  |  |  | 0
| Brought forward |  |  |  | 0
| Brought forward |  |  |  | 0
| Brought forward |  |  |  | 0
| Total for Level 5: First Floor Carried to Summary | M5/5 |  |  | 0
6 | Level 6: Second Floor
Fire Fighting Installations
Portable Fire Extinguishers
A | Carbon Dioxide portable fire extinguisher 5kg as NAFFCO CO2 gas extinguisher Model NC5 or equal approved. | No. | 4 |  | 0
B | Dry powder portable fire extinguisher 9 kg as NAFFCO ABC powder Model NP9 or equal approved. | No. | 4 |  | 0
Hose Reel Installations
C | 100mm Black Seamless Steel SCH40 pipe from water tank to hose reels complete with all accessories. | m | 12 |  | 0
D | 150x100x150mm Tee Black Seamless Steel SCH40 | No. | 2 |  | 0
E | 100x32x100mm Tee Black Seamless Steel SCH40 | No. | 2 |  | 0
F | 100x75mm Reducer Black Seamless Steel SCH40 | No. | 2 |  | 0
G | 50mm globe valves | m | 6 |  | 0
50mm Black Seamless Steel SCH40 pipe complete with all accessories.
H | Swinging arm automatic semi-rigid hose reel 19mm diameter and 30m long to BSEN 671-1-2001 and BSEN 694-2001 complete with all accessories including wall mounting box, Jet and Spray nozzle and all accessories as NAFFCO Model 19NFH-020M or equal approved. | No. | 2 |  | 0
SPRINKLER SYSTEM
I | 125mm Black Seamless Steel SCH40 pipe complete with all accessories. | m | 12 |  | 0
J | 100mm Black Seamless Steel SCH40 pipe complete with all accessories. | m | 40 |  | 0
K | 80mm Black Seamless Steel SCH40 pipe complete with all accessories. | m | 60 |  | 0
L | 65mm Black Seamless Steel SCH40 pipe complete with all accessories. | m | 30 |  | 0
M | 50mm Black Seamless Steel SCH40 pipe complete with all accessories. | m | 12 |  | 0
N | 40mm Black Seamless Steel SCH40 pipe complete with all accessories. | m | 160 |  | 0
O | 32mm Black Seamless Steel SCH40 pipe complete with all accessories. | m | 200 |  | 0
P | 150x150x125mm Tee Black Seamless Steel SCH40 | No. | 4 |  | 0
Q | 150x150x75mm Tee Black Seamless Steel SCH40 | No. | 4 |  | 0
R | 100x75mm Reducer Black Seamless Steel SCH40 | No. | 75 |  | 0
S | 50x50x15mm Tee Black Seamless Steel SCH40 | No | 4 |  | 0
T | 100mm Globe Valve | No. | 2 |  | 0
U | 80mm Globe Valve | No | 4 |  | 0
V | 50mm globe valves | No. | 12 |  | 0
W | Sprinkler heads 78 deg C resistant | No | 75 |  | 0
| Total Carried to Collection | M6/1 |  |  | 0
Sanitary Fittings
A | Wall hung Vitreous China WC Pan with P trap outlet complete with seat and cover complete with all accessories, as Ideal Standard E8090 Europa or equal approved. | No. | 5 |  | 0
B | Concealed cistern in-wall system 1100mm high for wall-mounted WC, with dual flush cistern for front operation, complete with tubular frame, regulating valve on inlet, soil pipe outlet connection and supporting bolts for WC, dual flushing plate chrhome plated and all accessories as Ideal Standard E929767 or equal approved. | No. | 5 |  | 0
C | 530x450mm Countertop Vitreous China Wash Hand Basin, with one tap hole 38mm chrome plated chain waste, plastic bottle trap, complete with all accessories as Ideal Standard tempo 53 or equal approved. | No. | 6 |  | 0
D | Hands free electronic control pillar tap, single temperature 1/2" BSP F1 complete with pillar tap, mounting kit, solenoid valve as Cobratron EL-JOE by COBRA. | No. | 6 |  | 0
E | Mains power supply for electronic tap as EL-Trans Cobratron Transformer 10 Channel mains power supply unit, 220V AC to 9V DC | No. | 2 |  | 0
F | Vitreous China semi-recessed toilet roll holder complete with fixing to the wall as Armitage Shanks Mayfair S5009 or equal approved. | No. | 5 |  | 0
G | Vitreous China Urinal Bowl complete with 38mm chrome plated waste, for flush valve fittings complete with all accessories, as Armitage Shanks Contour S6110 or equal approved. | No. | 4 |  | 0
H | Urinal proximity sensor surface mounted complete with solenoid, combined servicing valve and filter, float switch with 10metre extension cable and all accessories as Armitage Shanks Urinal proximity sensor S8116 or equal approved. | No. | 4 |  | 0
I | Plastic concealed automatic cistern 4.5litres as Armitage Shanks Conceala S6215 or equal approved. | No. | 4 |  | 0
J | Vitreous China Urinal Bowl separator complete with all accessories, as Armitage Shanks S6120 or equal approved. | No. | 3 |  | 0
K | 6mm glass plate mirror size 610x475mm with beveled edges complete. | No. | 6 |  | 0
L | PWD Suite with Vitreous China low level, with 6no Grab rails in powder coated aluminium and P outlet 6 litre cistern, valve fittings complete with seat and cover and all accessories, with washbasin and nonconcussive tap, bottle trap and all accessories as Armitage Shanks Doc.M Standard Pack S687501 or equal approved. | No. | 2 |  | 0
| Total Carried to Collection | M6/2 |  |  | 0
A | High performance shower tray in ABS capped resin stone, 770x770x95mm with upstands, top access waste and resealing trap and all accessories as Armitage Shanks Strada L5180 or equal approved.. | No. | 2 |  | 0
B | 3 function power shower kit with handspray, 135cm hose, slide bar with grey tinted soap dish and wall connection and all accessories as Armitage Shanks Trevi Power Shower Kit E4605 or equal approved.. | No. | 2 |  | 0
C | Single lever shower mixer valve with temperature limiting device for balanced high pressire water system complete with all accessories as Armitage Shanks Trevi Blend MkII A3086AA or equal approved.. | No. | 2 |  | 0
D | Pressure type water heater 80litres with glass lining complete with all accessories as Ariston or equal approved. | No | 2 |  | 0
E | Cleaner's sink in fireclay 510x380mm with splashback, grating complete with Nimbus bib tap and all accessories as Armitage Shanks Alder S5900 or equal approved.. | No. | 1 |  | 0
F | Stainless Steel Kitchen Sink, single bowl single drain approximately 1000×500x200mm, rimless, with overflow, plastic waste, plastic bottle trap, bib mixer tap, and all accessories. | No | 1 |  | 0
G | Pressure type undersink water heater 35litres with glass lining complete with all accessories as Ariston or equal approved for Kitchen. | No | 1 |  | 0
| Total Carried to Collection | M6/3 |  |  | 0
Internal Plumbing
All pipe work shall be PPR, all diameters below are internal and shall be complete with fittings such as bends elbows, tees and all accessories and shall be inclusive of all builder's work.
A | 100mm Pipe work complete. | m | 10 |  | 0
B | 100x50mm saddle clamp complete | No. | 2 |  | 0
C | 80mm Pipe work complete. | m | 12 |  | 0
D | 65mm Pipe work complete. | m | 24 |  | 0
E | 50mm Pipe work complete. | m | 24 |  | 0
F | 40mm Pipe work complete. | m | 18 |  | 0
G | 32mm Pipe work complete. | m | 12 |  | 0
H | 25mm Pipe work complete. | m | 24 |  | 0
I | 20mm Pipe work complete. | m | 12 |  | 0
J | 80mm globe valves | No. | 2 |  | 0
K | 65mm globe valves | No. | 2 |  | 0
L | 50mm globe valves | No. | 4 |  | 0
M | 32mm globe valves | No. | 2 |  | 0
N | 25mm globe valves | No. | 4 |  | 0
O | 20mm globe valves | No. | 4 |  | 0
P | 15mm angle valves | No. | 24 |  | 0
Q | 13mm stainless steel braided tubing 300mm long including unions and jointing to steel pipes. | No. | 24 |  | 0
Foul Water
Supply and fix the following in PVC soil and waste system to BS 4514 with fittings, fixed according to the manufacturer's printed instructions and BS 5572:1978 all as supplied by KEY-TERRAIN or equal, complete with all fittings and accessories.
R | 160mm PVC soil waste pipe on wall and or in duct. | m | 12 |  | 0
R | 110m PVC soil waste pipe on wall and or in duct. | m | 16 |  | 0
S | 50mm PVC soil waste pipe on wall, in wall and or in duct. | m | 20 |  | 0
T | 38mm PVC soil waste pipe on wall, in wall and or in duct. | m | 10 |  | 0
U | KEY-TERRAIN Floor traps | No | 7 |  | 0
| Total Carried to Collection | M6/4 |  |  | 0
Collection
| Brought forward |  |  |  | 0
| Brought forward |  |  |  | 0
| Brought forward |  |  |  | 0
| Brought forward |  |  |  | 0
| Total for Level 6: Second Floor Carried to Summary | M6/4 |  |  | 0
7 | Level 7: Third Floor
Fire Fighting Installations
Portable Fire Extinguishers
A | Carbon Dioxide portable fire extinguisher 5kg as NAFFCO CO2 gas extinguisher Model NC5 or equal approved. | No. | 4 |  | 0
B | Dry powder portable fire extinguisher 9 kg as NAFFCO ABC powder Model NP9 or equal approved. | No. | 4 |  | 0
Hose Reel Installations
C | 100mm Black Seamless Steel SCH40 pipe from water tank to hose reels complete with all accessories. | m | 12 |  | 0
D | 150x100x150mm Tee Black Seamless Steel SCH40 | No. | 2 |  | 0
E | 100x32x100mm Tee Black Seamless Steel SCH40 | No. | 2 |  | 0
F | 100x75mm Reducer Black Seamless Steel SCH40 | No. | 2 |  | 0
G | 50mm globe valves | m | 6 |  | 0
50mm Black Seamless Steel SCH40 pipe complete with all accessories.
H | Swinging arm automatic semi-rigid hose reel 19mm diameter and 30m long to BSEN 671-1-2001 and BSEN 694-2001 complete with all accessories including wall mounting box, Jet and Spray nozzle and all accessories as NAFFCO Model 19NFH-020M or equal approved. | No. | 2 |  | 0
SPRINKLER SYSTEM
I | 125mm Black Seamless Steel SCH40 pipe complete with all accessories. | m | 12 |  | 0
J | 100mm Black Seamless Steel SCH40 pipe complete with all accessories. | m | 40 |  | 0
K | 80mm Black Seamless Steel SCH40 pipe complete with all accessories. | m | 60 |  | 0
L | 65mm Black Seamless Steel SCH40 pipe complete with all accessories. | m | 30 |  | 0
M | 50mm Black Seamless Steel SCH40 pipe complete with all accessories. | m | 12 |  | 0
N | 40mm Black Seamless Steel SCH40 pipe complete with all accessories. | m | 160 |  | 0
O | 32mm Black Seamless Steel SCH40 pipe complete with all accessories. | m | 200 |  | 0
P | 150x150x125mm Tee Black Seamless Steel SCH40 | No. | 4 |  | 0
Q | 150x150x75mm Tee Black Seamless Steel SCH40 | No. | 4 |  | 0
R | 100x75mm Reducer Black Seamless Steel SCH40 | No. | 75 |  | 0
S | 50x50x15mm Tee Black Seamless Steel SCH40 | No | 4 |  | 0
T | 100mm Globe Valve | No. | 2 |  | 0
U | 80mm Globe Valve | No | 4 |  | 0
V | 50mm globe valves | No. | 12 |  | 0
W | Sprinkler heads 78 deg C resistant | No | 75 |  | 0
| Total Carried to Collection | M7/1 |  |  | 0
Sanitary Fittings
A | Wall hung Vitreous China WC Pan with P trap outlet complete with seat and cover complete with all accessories, as Ideal Standard E8090 Europa or equal approved. | No. | 5 |  | 0
B | Concealed cistern in-wall system 1100mm high for wall-mounted WC, with dual flush cistern for front operation, complete with tubular frame, regulating valve on inlet, soil pipe outlet connection and supporting bolts for WC, dual flushing plate chrhome plated and all accessories as Ideal Standard E929767 or equal approved. | No. | 5 |  | 0
C | 530x450mm Countertop Vitreous China Wash Hand Basin, with one tap hole 38mm chrome plated chain waste, plastic bottle trap, complete with all accessories as Ideal Standard tempo 53 or equal approved. | No. | 6 |  | 0
D | Hands free electronic control pillar tap, single temperature 1/2" BSP F1 complete with pillar tap, mounting kit, solenoid valve as Cobratron EL-JOE by COBRA. | No. | 6 |  | 0
E | Mains power supply for electronic tap as EL-Trans Cobratron Transformer 10 Channel mains power supply unit, 220V AC to 9V DC | No. | 2 |  | 0
F | Vitreous China semi-recessed toilet roll holder complete with fixing to the wall as Armitage Shanks Mayfair S5009 or equal approved. | No. | 5 |  | 0
G | Vitreous China Urinal Bowl complete with 38mm chrome plated waste, for flush valve fittings complete with all accessories, as Armitage Shanks Contour S6110 or equal approved. | No. | 4 |  | 0
H | Urinal proximity sensor surface mounted complete with solenoid, combined servicing valve and filter, float switch with 10metre extension cable and all accessories as Armitage Shanks Urinal proximity sensor S8116 or equal approved. | No. | 4 |  | 0
I | Plastic concealed automatic cistern 4.5litres as Armitage Shanks Conceala S6215 or equal approved. | No. | 4 |  | 0
J | Vitreous China Urinal Bowl separator complete with all accessories, as Armitage Shanks S6120 or equal approved. | No. | 3 |  | 0
K | 6mm glass plate mirror size 610x475mm with beveled edges complete. | No. | 6 |  | 0
L | PWD Suite with Vitreous China low level, with 6no Grab rails in powder coated aluminium and P outlet 6 litre cistern, valve fittings complete with seat and cover and all accessories, with washbasin and nonconcussive tap, bottle trap and all accessories as Armitage Shanks Doc.M Standard Pack S687501 or equal approved. | No. | 2 |  | 0
| Total Carried to Collection | M7/2 |  |  | 0
A | High performance shower tray in ABS capped resin stone, 770x770x95mm with upstands, top access waste and resealing trap and all accessories as Armitage Shanks Strada L5180 or equal approved. | No. | 2 |  | 0
B | 3 function power shower kit with handspray, 135cm hose, slide bar with grey tinted soap dish and wall connection and all accessories as Armitage Shanks Trevi Power Shower Kit E4605 or equal approved.. | No. | 2 |  | 0
C | Single lever shower mixer valve with temperature limiting device for balanced high pressire water system complete with all accessories as Armitage Shanks Trevi Blend MkII A3086AA or equal approved.. | No. | 2 |  | 0
D | Pressure type water heater 80litres with glass lining complete with all accessories as Ariston or equal approved. | No | 2 |  | 0
E | Cleaner's sink in fireclay 510x380mm with splashback, grating complete with Nimbus bib tap and all accessories as Armitage Shanks Alder S5900 or equal approved.. | No. | 1 |  | 0
F | Stainless Steel Kitchen Sink, single bowl single drain approximately 1000×500x200mm, rimless, with overflow, plastic waste, plastic bottle trap, bib mixer tap, and all accessories. | No | 1 |  | 0
G | Pressure type undersink water heater 35litres with glass lining complete with all accessories as Ariston or equal approved for Kitchen. | No | 1 |  | 0
| Total Carried to Collection | M7/3 |  |  | 0
Internal Plumbing
All pipe work shall be PPR, all diameters below are internal and shall be complete with fittings such as bends elbows, tees and all accessories and shall be inclusive of all builder's work.
A | 100mm Pipe work complete. | m | 10 |  | 0
B | 100x50mm saddle clamp complete | No. | 2 |  | 0
C | 80mm Pipe work complete. | m | 12 |  | 0
D | 65mm Pipe work complete. | m | 24 |  | 0
E | 50mm Pipe work complete. | m | 24 |  | 0
F | 40mm Pipe work complete. | m | 18 |  | 0
G | 32mm Pipe work complete. | m | 12 |  | 0
H | 25mm Pipe work complete. | m | 24 |  | 0
I | 20mm Pipe work complete. | m | 12 |  | 0
J | 80mm globe valves | No. | 2 |  | 0
K | 65mm globe valves | No. | 2 |  | 0
L | 50mm globe valves | No. | 4 |  | 0
M | 32mm globe valves | No. | 2 |  | 0
N | 25mm globe valves | No. | 4 |  | 0
O | 20mm globe valves | No. | 4 |  | 0
P | 15mm angle valves | No. | 24 |  | 0
Q | 13mm stainless steel braided tubing 300mm long including unions and jointing to steel pipes. | No. | 24 |  | 0
Foul Water
Supply and fix the following in PVC soil and waste system to BS 4514 with fittings, fixed according to the manufacturer's printed instructions and BS 5572:1978 all as supplied by KEY-TERRAIN or equal, complete with all fittings and accessories.
R | 160mm PVC soil waste pipe on wall and or in duct. | m | 12 |  | 0
R | 110m PVC soil waste pipe on wall and or in duct. | m | 16 |  | 0
S | 50mm PVC soil waste pipe on wall, in wall and or in duct. | m | 20 |  | 0
T | 38mm PVC soil waste pipe on wall, in wall and or in duct. | m | 10 |  | 0
U | KEY-TERRAIN Floor traps | No | 7 |  | 0
| Total Carried to Collection | M7/4 |  |  | 0
Collection
| Brought forward |  |  |  | 0
| Brought forward |  |  |  | 0
| Brought forward |  |  |  | 0
| Brought forward |  |  |  | 0
| Total for Level 7: Third Floor Carried to Summary | M7/5 |  |  | 0
8 | Level 8: Fourth Floor
Fire Fighting Installations
Portable Fire Extinguishers
A | Carbon Dioxide portable fire extinguisher 5kg as NAFFCO CO2 gas extinguisher Model NC5 or equal approved. | No. | 4 |  | 0
B | Dry powder portable fire extinguisher 9 kg as NAFFCO ABC powder Model NP9 or equal approved. | No. | 4 |  | 0
Hose Reel Installations
C | 100mm Black Seamless Steel SCH40 pipe from water tank to hose reels complete with all accessories. | m | 12 |  | 0
D | 150x100x150mm Tee Black Seamless Steel SCH40 | No. | 2 |  | 0
E | 100x32x100mm Tee Black Seamless Steel SCH40 | No. | 2 |  | 0
F | 100x75mm Reducer Black Seamless Steel SCH40 | No. | 2 |  | 0
G | 50mm globe valves | m | 6 |  | 0
50mm Black Seamless Steel SCH40 pipe complete with all accessories.
H | Swinging arm automatic semi-rigid hose reel 19mm diameter and 30m long to BSEN 671-1-2001 and BSEN 694-2001 complete with all accessories including wall mounting box, Jet and Spray nozzle and all accessories as NAFFCO Model 19NFH-020M or equal approved. | No. | 2 |  | 0
SPRINKLER SYSTEM
I | 125mm Black Seamless Steel SCH40 pipe complete with all accessories. | m | 12 |  | 0
J | 100mm Black Seamless Steel SCH40 pipe complete with all accessories. | m | 40 |  | 0
K | 80mm Black Seamless Steel SCH40 pipe complete with all accessories. | m | 60 |  | 0
L | 65mm Black Seamless Steel SCH40 pipe complete with all accessories. | m | 30 |  | 0
M | 50mm Black Seamless Steel SCH40 pipe complete with all accessories. | m | 12 |  | 0
N | 40mm Black Seamless Steel SCH40 pipe complete with all accessories. | m | 160 |  | 0
O | 32mm Black Seamless Steel SCH40 pipe complete with all accessories. | m | 200 |  | 0
P | 150x150x125mm Tee Black Seamless Steel SCH40 | No. | 4 |  | 0
Q | 150x150x75mm Tee Black Seamless Steel SCH40 | No. | 4 |  | 0
R | 100x75mm Reducer Black Seamless Steel SCH40 | No. | 75 |  | 0
S | 50x50x15mm Tee Black Seamless Steel SCH40 | No | 4 |  | 0
T | 100mm Globe Valve | No. | 2 |  | 0
U | 80mm Globe Valve | No | 4 |  | 0
V | 50mm globe valves | No. | 12 |  | 0
W | Sprinkler heads 78 deg C resistant | No | 75 |  | 0
| Total Carried to Collection | M8/1 |  |  | 0
Sanitary Fittings
A | Wall hung Vitreous China WC Pan with P trap outlet complete with seat and cover complete with all accessories, as Ideal Standard E8090 Europa or equal approved. | No. | 5 |  | 0
B | Concealed cistern in-wall system 1100mm high for wall-mounted WC, with dual flush cistern for front operation, complete with tubular frame, regulating valve on inlet, soil pipe outlet connection and supporting bolts for WC, dual flushing plate chrhome plated and all accessories as Ideal Standard E929767 or equal approved. | No. | 5 |  | 0
C | 530x450mm Countertop Vitreous China Wash Hand Basin, with one tap hole 38mm chrome plated chain waste, plastic bottle trap, complete with all accessories as Ideal Standard tempo 53 or equal approved. | No. | 6 |  | 0
D | Hands free electronic control pillar tap, single temperature 1/2" BSP F1 complete with pillar tap, mounting kit, solenoid valve as Cobratron EL-JOE by COBRA. | No. | 6 |  | 0
E | Mains power supply for electronic tap as EL-Trans Cobratron Transformer 10 Channel mains power supply unit, 220V AC to 9V DC | No. | 2 |  | 0
F | Vitreous China semi-recessed toilet roll holder complete with fixing to the wall as Armitage Shanks Mayfair S5009 or equal approved. | No. | 5 |  | 0
G | Vitreous China Urinal Bowl complete with 38mm chrome plated waste, for flush valve fittings complete with all accessories, as Armitage Shanks Contour S6110 or equal approved. | No. | 4 |  | 0
H | Urinal proximity sensor surface mounted complete with solenoid, combined servicing valve and filter, float switch with 10metre extension cable and all accessories as Armitage Shanks Urinal proximity sensor S8116 or equal approved. | No. | 4 |  | 0
I | Plastic concealed automatic cistern 4.5litres as Armitage Shanks Conceala S6215 or equal approved. | No. | 4 |  | 0
J | Vitreous China Urinal Bowl separator complete with all accessories, as Armitage Shanks S6120 or equal approved. | No. | 3 |  | 0
K | 6mm glass plate mirror size 610x475mm with beveled edges complete. | No. | 6 |  | 0
L | PWD Suite with Vitreous China low level, with 6no Grab rails in powder coated aluminium and P outlet 6 litre cistern, valve fittings complete with seat and cover and all accessories, with washbasin and nonconcussive tap, bottle trap and all accessories as Armitage Shanks Doc.M Standard Pack S687501 or equal approved. | No. | 2 |  | 0
| Total Carried to Collection | M8/2 |  |  | 0
A | High performance shower tray in ABS capped resin stone, 770x770x95mm with upstands, top access waste and resealing trap and all accessories as Armitage Shanks Strada L5180 or equal approved.. | No. | 2 |  | 0
B | 3 function power shower kit with handspray, 135cm hose, slide bar with grey tinted soap dish and wall connection and all accessories as Armitage Shanks Trevi Power Shower Kit E4605 or equal approved.. | No. | 2 |  | 0
C | Single lever shower mixer valve with temperature limiting device for balanced high pressire water system complete with all accessories as Armitage Shanks Trevi Blend MkII A3086AA or equal approved.. | No. | 2 |  | 0
D | Pressure type water heater 80litres with glass lining complete with all accessories as Ariston or equal approved. | No | 2 |  | 0
E | Cleaner's sink in fireclay 510x380mm with splashback, grating complete with Nimbus bib tap and all accessories as Armitage Shanks Alder S5900 or equal approved.. | No. | 1 |  | 0
F | Stainless Steel Kitchen Sink, single bowl single drain approximately 1000×500x200mm, rimless, with overflow, plastic waste, plastic bottle trap, bib mixer tap, and all accessories. | No | 1 |  | 0
G | Pressure type undersink water heater 35litres with glass lining complete with all accessories as Ariston or equal approved for Kitchen. | No | 1 |  | 0
| Total Carried to Collection | M8/3 |  |  | 0
Internal Plumbing
All pipe work shall be PPR, all diameters below are internal and shall be complete with fittings such as bends elbows, tees and all accessories and shall be inclusive of all builder's work.
A | 100mm Pipe work complete. | m | 10 |  | 0
B | 100x50mm saddle clamp complete | No. | 2 |  | 0
C | 80mm Pipe work complete. | m | 12 |  | 0
D | 65mm Pipe work complete. | m | 24 |  | 0
E | 50mm Pipe work complete. | m | 24 |  | 0
F | 40mm Pipe work complete. | m | 18 |  | 0
G | 32mm Pipe work complete. | m | 12 |  | 0
H | 25mm Pipe work complete. | m | 24 |  | 0
I | 20mm Pipe work complete. | m | 12 |  | 0
J | 80mm globe valves | No. | 2 |  | 0
K | 65mm globe valves | No. | 2 |  | 0
L | 50mm globe valves | No. | 4 |  | 0
M | 32mm globe valves | No. | 2 |  | 0
N | 25mm globe valves | No. | 4 |  | 0
O | 20mm globe valves | No. | 4 |  | 0
P | 15mm angle valves | No. | 24 |  | 0
Q | 13mm stainless steel braided tubing 300mm long including unions and jointing to steel pipes. | No. | 24 |  | 0
Foul Water
Supply and fix the following in PVC soil and waste system to BS 4514 with fittings, fixed according to the manufacturer's printed instructions and BS 5572:1978 all as supplied by KEY-TERRAIN or equal, complete with all fittings and accessories.
R | 160mm PVC soil waste pipe on wall and or in duct. | m | 12 |  | 0
R | 110m PVC soil waste pipe on wall and or in duct. | m | 16 |  | 0
S | 50mm PVC soil waste pipe on wall, in wall and or in duct. | m | 20 |  | 0
T | 38mm PVC soil waste pipe on wall, in wall and or in duct. | m | 10 |  | 0
U | KEY-TERRAIN Floor traps | No | 7 |  | 0
| Total Carried to Collection | M8/4 |  |  | 0
Collection
| Brought forward |  |  |  | 0
| Brought forward |  |  |  | 0
| Brought forward |  |  |  | 0
| Brought forward |  |  |  | 0
| Total for Level 8: Fourth Floor Carried to Summary | M8/5 |  |  | 0
9 | Level 9: Fifth Floor
Fire Fighting Installations
Portable Fire Extinguishers
A | Carbon Dioxide portable fire extinguisher 5kg as NAFFCO CO2 gas extinguisher Model NC5 or equal approved. | No. | 4 |  | 0
B | Dry powder portable fire extinguisher 9 kg as NAFFCO ABC powder Model NP9 or equal approved. | No. | 4 |  | 0
Hose Reel Installations
C | 100mm Black Seamless Steel SCH40 pipe from water tank to hose reels complete with all accessories. | m | 12 |  | 0
D | 150x100x150mm Tee Black Seamless Steel SCH40 | No. | 2 |  | 0
E | 100x32x100mm Tee Black Seamless Steel SCH40 | No. | 2 |  | 0
F | 100x75mm Reducer Black Seamless Steel SCH40 | No. | 2 |  | 0
G | 50mm globe valves | m | 6 |  | 0
50mm Black Seamless Steel SCH40 pipe complete with all accessories.
H | Swinging arm automatic semi-rigid hose reel 19mm diameter and 30m long to BSEN 671-1-2001 and BSEN 694-2001 complete with all accessories including wall mounting box, Jet and Spray nozzle and all accessories as NAFFCO Model 19NFH-020M or equal approved. | No. | 2 |  | 0
SPRINKLER SYSTEM
I | 125mm Black Seamless Steel SCH40 pipe complete with all accessories. | m | 12 |  | 0
J | 100mm Black Seamless Steel SCH40 pipe complete with all accessories. | m | 40 |  | 0
K | 80mm Black Seamless Steel SCH40 pipe complete with all accessories. | m | 60 |  | 0
L | 65mm Black Seamless Steel SCH40 pipe complete with all accessories. | m | 30 |  | 0
M | 50mm Black Seamless Steel SCH40 pipe complete with all accessories. | m | 12 |  | 0
N | 40mm Black Seamless Steel SCH40 pipe complete with all accessories. | m | 160 |  | 0
O | 32mm Black Seamless Steel SCH40 pipe complete with all accessories. | m | 200 |  | 0
P | 150x150x125mm Tee Black Seamless Steel SCH40 | No. | 4 |  | 0
Q | 150x150x75mm Tee Black Seamless Steel SCH40 | No. | 4 |  | 0
R | 100x75mm Reducer Black Seamless Steel SCH40 | No. | 75 |  | 0
S | 50x50x15mm Tee Black Seamless Steel SCH40 | No | 4 |  | 0
T | 100mm Globe Valve | No. | 2 |  | 0
U | 80mm Globe Valve | No | 4 |  | 0
V | 50mm globe valves | No. | 12 |  | 0
W | Sprinkler heads 78 deg C resistant | No | 75 |  | 0
| Total Carried to Collection | M9/1 |  |  | 0
Sanitary Fittings
A | Wall hung Vitreous China WC Pan with P trap outlet complete with seat and cover complete with all accessories, as Ideal Standard E8090 Europa or equal approved. | No. | 5 |  | 0
B | Concealed cistern in-wall system 1100mm high for wall-mounted WC, with dual flush cistern for front operation, complete with tubular frame, regulating valve on inlet, soil pipe outlet connection and supporting bolts for WC, dual flushing plate chrhome plated and all accessories as Ideal Standard E929767 or equal approved. | No. | 5 |  | 0
C | 530x450mm Countertop Vitreous China Wash Hand Basin, with one tap hole 38mm chrome plated chain waste, plastic bottle trap, complete with all accessories as Ideal Standard tempo 53 or equal approved. | No. | 6 |  | 0
D | Hands free electronic control pillar tap, single temperature 1/2" BSP F1 complete with pillar tap, mounting kit, solenoid valve as Cobratron EL-JOE by COBRA. | No. | 6 |  | 0
E | Mains power supply for electronic tap as EL-Trans Cobratron Transformer 10 Channel mains power supply unit, 220V AC to 9V DC | No. | 2 |  | 0
F | Vitreous China semi-recessed toilet roll holder complete with fixing to the wall as Armitage Shanks Mayfair S5009 or equal approved. | No. | 5 |  | 0
G | Vitreous China Urinal Bowl complete with 38mm chrome plated waste, for flush valve fittings complete with all accessories, as Armitage Shanks Contour S6110 or equal approved. | No. | 4 |  | 0
H | Urinal proximity sensor surface mounted complete with solenoid, combined servicing valve and filter, float switch with 10metre extension cable and all accessories as Armitage Shanks Urinal proximity sensor S8116 or equal approved. | No. | 4 |  | 0
I | Plastic concealed automatic cistern 4.5litres as Armitage Shanks Conceala S6215 or equal approved. | No. | 4 |  | 0
J | Vitreous China Urinal Bowl separator complete with all accessories, as Armitage Shanks S6120 or equal approved. | No. | 3 |  | 0
K | 6mm glass plate mirror size 610x475mm with beveled edges complete. | No. | 6 |  | 0
L | PWD Suite with Vitreous China low level, with 6no Grab rails in powder coated aluminium and P outlet 6 litre cistern, valve fittings complete with seat and cover and all accessories, with washbasin and nonconcussive tap, bottle trap and all accessories as Armitage Shanks Doc.M Standard Pack S687501 or equal approved. | No. | 2 |  | 0
| Total Carried to Collection | M9/2 |  |  | 0
A | High performance shower tray in ABS capped resin stone, 770x770x95mm with upstands, top access waste and resealing trap and all accessories as Armitage Shanks Strada L5180 or equal approved.. | No. | 2 |  | 0
B | 3 function power shower kit with handspray, 135cm hose, slide bar with grey tinted soap dish and wall connection and all accessories as Armitage Shanks Trevi Power Shower Kit E4605 or equal approved.. | No. | 2 |  | 0
C | Single lever shower mixer valve with temperature limiting device for balanced high pressire water system complete with all accessories as Armitage Shanks Trevi Blend MkII A3086AA or equal approved.. | No. | 2 |  | 0
D | Pressure type water heater 80litres with glass lining complete with all accessories as Ariston or equal approved. | No | 2 |  | 0
E | Cleaner's sink in fireclay 510x380mm with splashback, grating complete with Nimbus bib tap and all accessories as Armitage Shanks Alder S5900 or equal approved.. | No. | 1 |  | 0
F | Stainless Steel Kitchen Sink, single bowl single drain approximately 1000×500x200mm, rimless, with overflow, plastic waste, plastic bottle trap, bib mixer tap, and all accessories. | No | 1 |  | 0
G | Pressure type undersink water heater 35litres with glass lining complete with all accessories as Ariston or equal approved for Kitchen. | No | 1 |  | 0
| Total Carried to Collection | M9/3 |  |  | 0
Internal Plumbing
All pipe work shall be PPR, all diameters below are internal and shall be complete with fittings such as bends elbows, tees and all accessories and shall be inclusive of all builder's work.
A | 100mm Pipe work complete. | m | 10 |  | 0
B | 100x50mm saddle clamp complete | No. | 2 |  | 0
C | 80mm Pipe work complete. | m | 12 |  | 0
D | 65mm Pipe work complete. | m | 24 |  | 0
E | 50mm Pipe work complete. | m | 24 |  | 0
F | 40mm Pipe work complete. | m | 18 |  | 0
G | 32mm Pipe work complete. | m | 12 |  | 0
H | 25mm Pipe work complete. | m | 24 |  | 0
I | 20mm Pipe work complete. | m | 12 |  | 0
J | 80mm globe valves | No. | 2 |  | 0
K | 65mm globe valves | No. | 2 |  | 0
L | 50mm globe valves | No. | 4 |  | 0
M | 32mm globe valves | No. | 2 |  | 0
N | 25mm globe valves | No. | 4 |  | 0
O | 20mm globe valves | No. | 4 |  | 0
P | 15mm angle valves | No. | 24 |  | 0
Q | 13mm stainless steel braided tubing 300mm long including unions and jointing to steel pipes. | No. | 24 |  | 0
Foul Water
Supply and fix the following in PVC soil and waste system to BS 4514 with fittings, fixed according to the manufacturer's printed instructions and BS 5572:1978 all as supplied by KEY-TERRAIN or equal, complete with all fittings and accessories.
R | 160mm PVC soil waste pipe on wall and or in duct. | m | 12 |  | 0
R | 110m PVC soil waste pipe on wall and or in duct. | m | 16 |  | 0
S | 50mm PVC soil waste pipe on wall, in wall and or in duct. | m | 20 |  | 0
T | 38mm PVC soil waste pipe on wall, in wall and or in duct. | m | 10 |  | 0
U | KEY-TERRAIN Floor traps | No | 7 |  | 0
| Total Carried to Collection | M9/4 |  |  | 0
Collection
| Brought forward |  |  |  | 0
| Brought forward |  |  |  | 0
| Brought forward |  |  |  | 0
| Brought forward |  |  |  | 0
| Total for Level 9: Fifth Floor Carried to Summary | M9/5 |  |  | 0
10 | Level 10: Sixth Floor
Fire Fighting Installations
Portable Fire Extinguishers
A | Carbon Dioxide portable fire extinguisher 5kg as NAFFCO CO2 gas extinguisher Model NC5 or equal approved. | No. | 4 |  | 0
B | Dry powder portable fire extinguisher 9 kg as NAFFCO ABC powder Model NP9 or equal approved. | No. | 4 |  | 0
Hose Reel Installations
C | 100mm Black Seamless Steel SCH40 pipe from water tank to hose reels complete with all accessories. | m | 12 |  | 0
D | 150x100x150mm Tee Black Seamless Steel SCH40 | No. | 2 |  | 0
E | 100x32x100mm Tee Black Seamless Steel SCH40 | No. | 2 |  | 0
F | 100x75mm Reducer Black Seamless Steel SCH40 | No. | 2 |  | 0
G | 50mm globe valves | m | 6 |  | 0
50mm Black Seamless Steel SCH40 pipe complete with all accessories.
H | Swinging arm automatic semi-rigid hose reel 19mm diameter and 30m long to BSEN 671-1-2001 and BSEN 694-2001 complete with all accessories including wall mounting box, Jet and Spray nozzle and all accessories as NAFFCO Model 19NFH-020M or equal approved. | No. | 2 |  | 0
SPRINKLER SYSTEM
I | 125mm Black Seamless Steel SCH40 pipe complete with all accessories. | m | 12 |  | 0
J | 100mm Black Seamless Steel SCH40 pipe complete with all accessories. | m | 40 |  | 0
K | 80mm Black Seamless Steel SCH40 pipe complete with all accessories. | m | 60 |  | 0
L | 65mm Black Seamless Steel SCH40 pipe complete with all accessories. | m | 30 |  | 0
M | 50mm Black Seamless Steel SCH40 pipe complete with all accessories. | m | 12 |  | 0
N | 40mm Black Seamless Steel SCH40 pipe complete with all accessories. | m | 160 |  | 0
O | 32mm Black Seamless Steel SCH40 pipe complete with all accessories. | m | 200 |  | 0
P | 150x150x125mm Tee Black Seamless Steel SCH40 | No. | 4 |  | 0
Q | 150x150x75mm Tee Black Seamless Steel SCH40 | No. | 4 |  | 0
R | 100x75mm Reducer Black Seamless Steel SCH40 | No. | 75 |  | 0
S | 50x50x15mm Tee Black Seamless Steel SCH40 | No | 4 |  | 0
T | 100mm Globe Valve | No. | 2 |  | 0
U | 80mm Globe Valve | No | 4 |  | 0
V | 50mm globe valves | No. | 12 |  | 0
W | Sprinkler heads 78 deg C resistant | No | 75 |  | 0
| Total Carried to Collection | M10/1 |  |  | 0
Sanitary Fittings
A | Wall hung Vitreous China WC Pan with P trap outlet complete with seat and cover complete with all accessories, as Ideal Standard E8090 Europa or equal approved. | No. | 5 |  | 0
B | Concealed cistern in-wall system 1100mm high for wall-mounted WC, with dual flush cistern for front operation, complete with tubular frame, regulating valve on inlet, soil pipe outlet connection and supporting bolts for WC, dual flushing plate chrhome plated and all accessories as Ideal Standard E929767 or equal approved. | No. | 5 |  | 0
C | 530x450mm Countertop Vitreous China Wash Hand Basin, with one tap hole 38mm chrome plated chain waste, plastic bottle trap, complete with all accessories as Ideal Standard tempo 53 or equal approved. | No. | 6 |  | 0
D | Hands free electronic control pillar tap, single temperature 1/2" BSP F1 complete with pillar tap, mounting kit, solenoid valve as Cobratron EL-JOE by COBRA. | No. | 6 |  | 0
E | Mains power supply for electronic tap as EL-Trans Cobratron Transformer 10 Channel mains power supply unit, 220V AC to 9V DC | No. | 2 |  | 0
F | Vitreous China semi-recessed toilet roll holder complete with fixing to the wall as Armitage Shanks Mayfair S5009 or equal approved. | No. | 5 |  | 0
G | Vitreous China Urinal Bowl complete with 38mm chrome plated waste, for flush valve fittings complete with all accessories, as Armitage Shanks Contour S6110 or equal approved. | No. | 4 |  | 0
H | Urinal proximity sensor surface mounted complete with solenoid, combined servicing valve and filter, float switch with 10metre extension cable and all accessories as Armitage Shanks Urinal proximity sensor S8116 or equal approved. | No. | 4 |  | 0
I | Plastic concealed automatic cistern 4.5litres as Armitage Shanks Conceala S6215 or equal approved. | No. | 4 |  | 0
J | Vitreous China Urinal Bowl separator complete with all accessories, as Armitage Shanks S6120 or equal approved. | No. | 3 |  | 0
K | 6mm glass plate mirror size 610x475mm with beveled edges complete. | No. | 6 |  | 0
L | PWD Suite with Vitreous China low level, with 6no Grab rails in powder coated aluminium and P outlet 6 litre cistern, valve fittings complete with seat and cover and all accessories, with washbasin and nonconcussive tap, bottle trap and all accessories as Armitage Shanks Doc.M Standard Pack S687501 or equal approved. | No. | 2 |  | 0
| Total Carried to Collection | M10/2 |  |  | 0
A | High performance shower tray in ABS capped resin stone, 770x770x95mm with upstands, top access waste and resealing trap and all accessories as Armitage Shanks Strada L5180 or equal approved.. | No. | 2 |  | 0
B | 3 function power shower kit with handspray, 135cm hose, slide bar with grey tinted soap dish and wall connection and all accessories as Armitage Shanks Trevi Power Shower Kit E4605 or equal approved.. | No. | 2 |  | 0
C | Single lever shower mixer valve with temperature limiting device for balanced high pressire water system complete with all accessories as Armitage Shanks Trevi Blend MkII A3086AA or equal approved.. | No. | 2 |  | 0
D | Pressure type water heater 80litres with glass lining complete with all accessories as Ariston or equal approved. | No | 2 |  | 0
E | Cleaner's sink in fireclay 510x380mm with splashback, grating complete with Nimbus bib tap and all accessories as Armitage Shanks Alder S5900 or equal approved.. | No. | 1 |  | 0
F | Stainless Steel Kitchen Sink, single bowl single drain approximately 1000×500x200mm, rimless, with overflow, plastic waste, plastic bottle trap, bib mixer tap, and all accessories. | No | 1 |  | 0
G | Pressure type undersink water heater 35litres with glass lining complete with all accessories as Ariston or equal approved for Kitchen. | No | 1 |  | 0
| Total Carried to Collection | M10/3 |  |  | 0
Internal Plumbing
All pipe work shall be PPR, all diameters below are internal and shall be complete with fittings such as bends elbows, tees and all accessories and shall be inclusive of all builder's work.
A | 100mm Pipe work complete. | m | 10 |  | 0
B | 100x50mm saddle clamp complete | No. | 2 |  | 0
C | 80mm Pipe work complete. | m | 12 |  | 0
D | 65mm Pipe work complete. | m | 24 |  | 0
E | 50mm Pipe work complete. | m | 24 |  | 0
F | 40mm Pipe work complete. | m | 18 |  | 0
G | 32mm Pipe work complete. | m | 12 |  | 0
H | 25mm Pipe work complete. | m | 24 |  | 0
I | 20mm Pipe work complete. | m | 12 |  | 0
J | 80mm globe valves | No. | 2 |  | 0
K | 65mm globe valves | No. | 2 |  | 0
L | 50mm globe valves | No. | 4 |  | 0
M | 32mm globe valves | No. | 2 |  | 0
N | 25mm globe valves | No. | 4 |  | 0
O | 20mm globe valves | No. | 4 |  | 0
P | 15mm angle valves | No. | 24 |  | 0
Q | 13mm stainless steel braided tubing 300mm long including unions and jointing to steel pipes. | No. | 24 |  | 0
Foul Water
Supply and fix the following in PVC soil and waste system to BS 4514 with fittings, fixed according to the manufacturer's printed instructions and BS 5572:1978 all as supplied by KEY-TERRAIN or equal, complete with all fittings and accessories.
R | 160mm PVC soil waste pipe on wall and or in duct. | m | 12 |  | 0
R | 110m PVC soil waste pipe on wall and or in duct. | m | 16 |  | 0
S | 50mm PVC soil waste pipe on wall, in wall and or in duct. | m | 20 |  | 0
T | 38mm PVC soil waste pipe on wall, in wall and or in duct. | m | 10 |  | 0
U | KEY-TERRAIN Floor traps | No | 7 |  | 0
| Total Carried to Collection | M10/4 |  |  | 0
Collection
| Brought forward |  |  |  | 0
| Brought forward |  |  |  | 0
| Brought forward |  |  |  | 0
| Brought forward |  |  |  | 0
| Total for Level 10: Sixth Floor Carried to Summary | M10/5 |  |  | 0
11 | Level 11: Seventh Floor
Fire Fighting Installations
Portable Fire Extinguishers
A | Carbon Dioxide portable fire extinguisher 5kg as NAFFCO CO2 gas extinguisher Model NC5 or equal approved. | No. | 4 |  | 0
B | Dry powder portable fire extinguisher 9 kg as NAFFCO ABC powder Model NP9 or equal approved. | No. | 4 |  | 0
Hose Reel Installations
C | 100mm Black Seamless Steel SCH40 pipe from water tank to hose reels complete with all accessories. | m | 12 |  | 0
D | 150x100x150mm Tee Black Seamless Steel SCH40 | No. | 2 |  | 0
E | 100x32x100mm Tee Black Seamless Steel SCH40 | No. | 2 |  | 0
F | 100x75mm Reducer Black Seamless Steel SCH40 | No. | 2 |  | 0
G | 50mm globe valves | m | 6 |  | 0
50mm Black Seamless Steel SCH40 pipe complete with all accessories.
H | Swinging arm automatic semi-rigid hose reel 19mm diameter and 30m long to BSEN 671-1-2001 and BSEN 694-2001 complete with all accessories including wall mounting box, Jet and Spray nozzle and all accessories as NAFFCO Model 19NFH-020M or equal approved. | No. | 2 |  | 0
SPRINKLER SYSTEM
I | 125mm Black Seamless Steel SCH40 pipe complete with all accessories. | m | 12 |  | 0
J | 100mm Black Seamless Steel SCH40 pipe complete with all accessories. | m | 40 |  | 0
K | 80mm Black Seamless Steel SCH40 pipe complete with all accessories. | m | 60 |  | 0
L | 65mm Black Seamless Steel SCH40 pipe complete with all accessories. | m | 30 |  | 0
M | 50mm Black Seamless Steel SCH40 pipe complete with all accessories. | m | 12 |  | 0
N | 40mm Black Seamless Steel SCH40 pipe complete with all accessories. | m | 160 |  | 0
O | 32mm Black Seamless Steel SCH40 pipe complete with all accessories. | m | 200 |  | 0
P | 150x150x125mm Tee Black Seamless Steel SCH40 | No. | 4 |  | 0
Q | 150x150x75mm Tee Black Seamless Steel SCH40 | No. | 4 |  | 0
R | 100x75mm Reducer Black Seamless Steel SCH40 | No. | 75 |  | 0
S | 50x50x15mm Tee Black Seamless Steel SCH40 | No | 4 |  | 0
T | 100mm Globe Valve | No. | 2 |  | 0
U | 80mm Globe Valve | No | 4 |  | 0
V | 50mm globe valves | No. | 12 |  | 0
W | Sprinkler heads 78 deg C resistant | No | 75 |  | 0
| Total Carried to Collection | M11/1 |  |  | 0
Sanitary Fittings
A | Wall hung Vitreous China WC Pan with P trap outlet complete with seat and cover complete with all accessories, as Ideal Standard E8090 Europa or equal approved. | No. | 5 |  | 0
B | Concealed cistern in-wall system 1100mm high for wall-mounted WC, with dual flush cistern for front operation, complete with tubular frame, regulating valve on inlet, soil pipe outlet connection and supporting bolts for WC, dual flushing plate chrhome plated and all accessories as Ideal Standard E929767 or equal approved. | No. | 5 |  | 0
C | 530x450mm Countertop Vitreous China Wash Hand Basin, with one tap hole 38mm chrome plated chain waste, plastic bottle trap, complete with all accessories as Ideal Standard tempo 53 or equal approved. | No. | 6 |  | 0
D | Hands free electronic control pillar tap, single temperature 1/2" BSP F1 complete with pillar tap, mounting kit, solenoid valve as Cobratron EL-JOE by COBRA. | No. | 6 |  | 0
E | Mains power supply for electronic tap as EL-Trans Cobratron Transformer 10 Channel mains power supply unit, 220V AC to 9V DC | No. | 2 |  | 0
F | Vitreous China semi-recessed toilet roll holder complete with fixing to the wall as Armitage Shanks Mayfair S5009 or equal approved. | No. | 5 |  | 0
G | Vitreous China Urinal Bowl complete with 38mm chrome plated waste, for flush valve fittings complete with all accessories, as Armitage Shanks Contour S6110 or equal approved. | No. | 4 |  | 0
H | Urinal proximity sensor surface mounted complete with solenoid, combined servicing valve and filter, float switch with 10metre extension cable and all accessories as Armitage Shanks Urinal proximity sensor S8116 or equal approved. | No. | 4 |  | 0
I | Plastic concealed automatic cistern 4.5litres as Armitage Shanks Conceala S6215 or equal approved. | No. | 4 |  | 0
J | Vitreous China Urinal Bowl separator complete with all accessories, as Armitage Shanks S6120 or equal approved. | No. | 3 |  | 0
K | 6mm glass plate mirror size 610x475mm with beveled edges complete. | No. | 6 |  | 0
L | PWD Suite with Vitreous China low level, with 6no Grab rails in powder coated aluminium and P outlet 6 litre cistern, valve fittings complete with seat and cover and all accessories, with washbasin and nonconcussive tap, bottle trap and all accessories as Armitage Shanks Doc.M Standard Pack S687501 or equal approved. | No. | 2 |  | 0
| Total Carried to Collection | M11/2 |  |  | 0
A | High performance shower tray in ABS capped resin stone, 770x770x95mm with upstands, top access waste and resealing trap and all accessories as Armitage Shanks Strada L5180 or equal approved.. | No. | 2 |  | 0
B | 3 function power shower kit with handspray, 135cm hose, slide bar with grey tinted soap dish and wall connection and all accessories as Armitage Shanks Trevi Power Shower Kit E4605 or equal approved.. | No. | 2 |  | 0
C | Single lever shower mixer valve with temperature limiting device for balanced high pressire water system complete with all accessories as Armitage Shanks Trevi Blend MkII A3086AA or equal approved.. | No. | 2 |  | 0
D | Pressure type water heater 80litres with glass lining complete with all accessories as Ariston or equal approved. | No | 2 |  | 0
E | Cleaner's sink in fireclay 510x380mm with splashback, grating complete with Nimbus bib tap and all accessories as Armitage Shanks Alder S5900 or equal approved.. | No. | 1 |  | 0
F | Stainless Steel Kitchen Sink, single bowl single drain approximately 1000×500x200mm, rimless, with overflow, plastic waste, plastic bottle trap, bib mixer tap, and all accessories. | No | 1 |  | 0
G | Pressure type undersink water heater 35litres with glass lining complete with all accessories as Ariston or equal approved for Kitchen. | No | 1 |  | 0
| Total Carried to Collection | M11/3 |  |  | 0
Internal Plumbing
All pipe work shall be PPR, all diameters below are internal and shall be complete with fittings such as bends elbows, tees and all accessories and shall be inclusive of all builder's work.
A | 100mm Pipe work complete. | m | 10 |  | 0
B | 100x50mm saddle clamp complete | No. | 2 |  | 0
C | 80mm Pipe work complete. | m | 12 |  | 0
D | 65mm Pipe work complete. | m | 24 |  | 0
E | 50mm Pipe work complete. | m | 24 |  | 0
F | 40mm Pipe work complete. | m | 18 |  | 0
G | 32mm Pipe work complete. | m | 12 |  | 0
H | 25mm Pipe work complete. | m | 24 |  | 0
I | 20mm Pipe work complete. | m | 12 |  | 0
J | 80mm globe valves | No. | 2 |  | 0
K | 65mm globe valves | No. | 2 |  | 0
L | 50mm globe valves | No. | 4 |  | 0
M | 32mm globe valves | No. | 2 |  | 0
N | 25mm globe valves | No. | 4 |  | 0
O | 20mm globe valves | No. | 4 |  | 0
P | 15mm angle valves | No. | 24 |  | 0
Q | 13mm stainless steel braided tubing 300mm long including unions and jointing to steel pipes. | No. | 24 |  | 0
Foul Water
Supply and fix the following in PVC soil and waste system to BS 4514 with fittings, fixed according to the manufacturer's printed instructions and BS 5572:1978 all as supplied by KEY-TERRAIN or equal, complete with all fittings and accessories.
R | 160mm PVC soil waste pipe on wall and or in duct. | m | 12 |  | 0
R | 110m PVC soil waste pipe on wall and or in duct. | m | 16 |  | 0
S | 50mm PVC soil waste pipe on wall, in wall and or in duct. | m | 20 |  | 0
T | 38mm PVC soil waste pipe on wall, in wall and or in duct. | m | 10 |  | 0
U | KEY-TERRAIN Floor traps | No | 7 |  | 0
| Total Carried to Collection | M11/4 |  |  | 0
Collection
| Brought forward |  |  |  | 0
| Brought forward |  |  |  | 0
| Brought forward |  |  |  | 0
| Brought forward |  |  |  | 0
| Total for Level 11: Seventh Floor Carried to Summary | M11/5 |  |  | 0
12 | Level 12: Eighth Floor
Fire Fighting Installations
Portable Fire Extinguishers
A | Carbon Dioxide portable fire extinguisher 5kg as NAFFCO CO2 gas extinguisher Model NC5 or equal approved. | No. | 4 |  | 0
B | Dry powder portable fire extinguisher 9 kg as NAFFCO ABC powder Model NP9 or equal approved. | No. | 4 |  | 0
Hose Reel Installations
C | 100mm Black Seamless Steel SCH40 pipe from water tank to hose reels complete with all accessories. | m | 12 |  | 0
D | 150x100x150mm Tee Black Seamless Steel SCH40 | No. | 2 |  | 0
E | 100x32x100mm Tee Black Seamless Steel SCH40 | No. | 2 |  | 0
F | 100x75mm Reducer Black Seamless Steel SCH40 | No. | 2 |  | 0
G | 50mm globe valves | m | 6 |  | 0
50mm Black Seamless Steel SCH40 pipe complete with all accessories.
H | Swinging arm automatic semi-rigid hose reel 19mm diameter and 30m long to BSEN 671-1-2001 and BSEN 694-2001 complete with all accessories including wall mounting box, Jet and Spray nozzle and all accessories as NAFFCO Model 19NFH-020M or equal approved. | No. | 2 |  | 0
SPRINKLER SYSTEM
I | 125mm Black Seamless Steel SCH40 pipe complete with all accessories. | m | 12 |  | 0
J | 100mm Black Seamless Steel SCH40 pipe complete with all accessories. | m | 40 |  | 0
K | 80mm Black Seamless Steel SCH40 pipe complete with all accessories. | m | 60 |  | 0
L | 65mm Black Seamless Steel SCH40 pipe complete with all accessories. | m | 30 |  | 0
M | 50mm Black Seamless Steel SCH40 pipe complete with all accessories. | m | 12 |  | 0
N | 40mm Black Seamless Steel SCH40 pipe complete with all accessories. | m | 160 |  | 0
O | 32mm Black Seamless Steel SCH40 pipe complete with all accessories. | m | 200 |  | 0
P | 150x150x125mm Tee Black Seamless Steel SCH40 | No. | 4 |  | 0
Q | 150x150x75mm Tee Black Seamless Steel SCH40 | No. | 4 |  | 0
R | 100x75mm Reducer Black Seamless Steel SCH40 | No. | 75 |  | 0
S | 50x50x15mm Tee Black Seamless Steel SCH40 | No | 4 |  | 0
T | 100mm Globe Valve | No. | 2 |  | 0
U | 80mm Globe Valve | No | 4 |  | 0
V | 50mm globe valves | No. | 12 |  | 0
W | Sprinkler heads 78 deg C resistant | No | 75 |  | 0
| Total Carried to Collection | M12/1 |  |  | 0
Sanitary Fittings
A | Wall hung Vitreous China WC Pan with P trap outlet complete with seat and cover complete with all accessories, as Ideal Standard E8090 Europa or equal approved. | No. | 5 |  | 0
B | Concealed cistern in-wall system 1100mm high for wall-mounted WC, with dual flush cistern for front operation, complete with tubular frame, regulating valve on inlet, soil pipe outlet connection and supporting bolts for WC, dual flushing plate chrhome plated and all accessories as Ideal Standard E929767 or equal approved. | No. | 5 |  | 0
C | 530x450mm Countertop Vitreous China Wash Hand Basin, with one tap hole 38mm chrome plated chain waste, plastic bottle trap, complete with all accessories as Ideal Standard tempo 53 or equal approved. | No. | 6 |  | 0
D | Hands free electronic control pillar tap, single temperature 1/2" BSP F1 complete with pillar tap, mounting kit, solenoid valve as Cobratron EL-JOE by COBRA. | No. | 6 |  | 0
E | Mains power supply for electronic tap as EL-Trans Cobratron Transformer 10 Channel mains power supply unit, 220V AC to 9V DC | No. | 2 |  | 0
F | Vitreous China semi-recessed toilet roll holder complete with fixing to the wall as Armitage Shanks Mayfair S5009 or equal approved. | No. | 5 |  | 0
G | Vitreous China Urinal Bowl complete with 38mm chrome plated waste, for flush valve fittings complete with all accessories, as Armitage Shanks Contour S6110 or equal approved. | No. | 4 |  | 0
H | Urinal proximity sensor surface mounted complete with solenoid, combined servicing valve and filter, float switch with 10metre extension cable and all accessories as Armitage Shanks Urinal proximity sensor S8116 or equal approved. | No. | 4 |  | 0
I | Plastic concealed automatic cistern 4.5litres as Armitage Shanks Conceala S6215 or equal approved. | No. | 4 |  | 0
J | Vitreous China Urinal Bowl separator complete with all accessories, as Armitage Shanks S6120 or equal approved. | No. | 3 |  | 0
K | 6mm glass plate mirror size 610x475mm with beveled edges complete. | No. | 6 |  | 0
L | PWD Suite with Vitreous China low level, with 6no Grab rails in powder coated aluminium and P outlet 6 litre cistern, valve fittings complete with seat and cover and all accessories, with washbasin and nonconcussive tap, bottle trap and all accessories as Armitage Shanks Doc.M Standard Pack S687501 or equal approved. | No. | 2 |  | 0
| Total Carried to Collection | M12/2 |  |  | 0
A | High performance shower tray in ABS capped resin stone, 770x770x95mm with upstands, top access waste and resealing trap and all accessories as Armitage Shanks Strada L5180 or equal approved.. | No. | 2 |  | 0
B | 3 function power shower kit with handspray, 135cm hose, slide bar with grey tinted soap dish and wall connection and all accessories as Armitage Shanks Trevi Power Shower Kit E4605 or equal approved.. | No. | 2 |  | 0
C | Single lever shower mixer valve with temperature limiting device for balanced high pressire water system complete with all accessories as Armitage Shanks Trevi Blend MkII A3086AA or equal approved.. | No. | 2 |  | 0
D | Pressure type water heater 80litres with glass lining complete with all accessories as Ariston or equal approved. | No | 2 |  | 0
E | Cleaner's sink in fireclay 510x380mm with splashback, grating complete with Nimbus bib tap and all accessories as Armitage Shanks Alder S5900 or equal approved.. | No. | 1 |  | 0
F | Stainless Steel Kitchen Sink, single bowl single drain approximately 1000×500x200mm, rimless, with overflow, plastic waste, plastic bottle trap, bib mixer tap, and all accessories. | No | 1 |  | 0
G | Pressure type undersink water heater 35litres with glass lining complete with all accessories as Ariston or equal approved for Kitchen. | No | 1 |  | 0
| Total Carried to Collection | M12/3 |  |  | 0
Internal Plumbing
All pipe work shall be PPR, all diameters below are internal and shall be complete with fittings such as bends elbows, tees and all accessories and shall be inclusive of all builder's work.
A | 100mm Pipe work complete. | m | 10 |  | 0
B | 100x50mm saddle clamp complete | No. | 2 |  | 0
C | 80mm Pipe work complete. | m | 12 |  | 0
D | 65mm Pipe work complete. | m | 24 |  | 0
E | 50mm Pipe work complete. | m | 24 |  | 0
F | 40mm Pipe work complete. | m | 18 |  | 0
G | 32mm Pipe work complete. | m | 12 |  | 0
H | 25mm Pipe work complete. | m | 24 |  | 0
I | 20mm Pipe work complete. | m | 12 |  | 0
J | 80mm globe valves | No. | 2 |  | 0
K | 65mm globe valves | No. | 2 |  | 0
L | 50mm globe valves | No. | 4 |  | 0
M | 32mm globe valves | No. | 2 |  | 0
N | 25mm globe valves | No. | 4 |  | 0
O | 20mm globe valves | No. | 4 |  | 0
P | 15mm angle valves | No. | 24 |  | 0
Q | 13mm stainless steel braided tubing 300mm long including unions and jointing to steel pipes. | No. | 24 |  | 0
Foul Water
Supply and fix the following in PVC soil and waste system to BS 4514 with fittings, fixed according to the manufacturer's printed instructions and BS 5572:1978 all as supplied by KEY-TERRAIN or equal, complete with all fittings and accessories.
R | 160mm PVC soil waste pipe on wall and or in duct. | m | 12 |  | 0
R | 110m PVC soil waste pipe on wall and or in duct. | m | 16 |  | 0
S | 50mm PVC soil waste pipe on wall, in wall and or in duct. | m | 20 |  | 0
T | 38mm PVC soil waste pipe on wall, in wall and or in duct. | m | 10 |  | 0
U | KEY-TERRAIN Floor traps | No | 7 |  | 0
| Total Carried to Collection | M12/4 |  |  | 0
Collection
| Brought forward |  |  |  | 0
| Brought forward |  |  |  | 0
| Brought forward |  |  |  | 0
| Brought forward |  |  |  | 0
| Total for Level 12: Eighth Floor Carried to Summary | M12/5 |  |  | 0
13 | Level 13: Ninth Floor
Fire Fighting Installations
Portable Fire Extinguishers
A | Carbon Dioxide portable fire extinguisher 5kg as NAFFCO CO2 gas extinguisher Model NC5 or equal approved. | No. | 4 |  | 0
B | Dry powder portable fire extinguisher 9 kg as NAFFCO ABC powder Model NP9 or equal approved. | No. | 4 |  | 0
Hose Reel Installations
C | 100mm Black Seamless Steel SCH40 pipe from water tank to hose reels complete with all accessories. | m | 12 |  | 0
D | 150x100x150mm Tee Black Seamless Steel SCH40 | No. | 2 |  | 0
E | 100x32x100mm Tee Black Seamless Steel SCH40 | No. | 2 |  | 0
F | 100x75mm Reducer Black Seamless Steel SCH40 | No. | 2 |  | 0
G | 50mm globe valves | m | 6 |  | 0
50mm Black Seamless Steel SCH40 pipe complete with all accessories.
H | Swinging arm automatic semi-rigid hose reel 19mm diameter and 30m long to BSEN 671-1-2001 and BSEN 694-2001 complete with all accessories including wall mounting box, Jet and Spray nozzle and all accessories as NAFFCO Model 19NFH-020M or equal approved. | No. | 2 |  | 0
SPRINKLER SYSTEM
I | 125mm Black Seamless Steel SCH40 pipe complete with all accessories. | m | 12 |  | 0
J | 100mm Black Seamless Steel SCH40 pipe complete with all accessories. | m | 40 |  | 0
K | 80mm Black Seamless Steel SCH40 pipe complete with all accessories. | m | 60 |  | 0
L | 65mm Black Seamless Steel SCH40 pipe complete with all accessories. | m | 30 |  | 0
M | 50mm Black Seamless Steel SCH40 pipe complete with all accessories. | m | 12 |  | 0
N | 40mm Black Seamless Steel SCH40 pipe complete with all accessories. | m | 160 |  | 0
O | 32mm Black Seamless Steel SCH40 pipe complete with all accessories. | m | 200 |  | 0
P | 150x150x125mm Tee Black Seamless Steel SCH40 | No. | 4 |  | 0
Q | 150x150x75mm Tee Black Seamless Steel SCH40 | No. | 4 |  | 0
R | 100x75mm Reducer Black Seamless Steel SCH40 | No. | 75 |  | 0
S | 50x50x15mm Tee Black Seamless Steel SCH40 | No | 4 |  | 0
T | 100mm Globe Valve | No. | 2 |  | 0
U | 80mm Globe Valve | No | 4 |  | 0
V | 50mm globe valves | No. | 12 |  | 0
W | Sprinkler heads 78 deg C resistant | No | 75 |  | 0
| Total Carried to Collection | M13/1 |  |  | 0
Sanitary Fittings
A | Wall hung Vitreous China WC Pan with P trap outlet complete with seat and cover complete with all accessories, as Ideal Standard E8090 Europa or equal approved. | No. | 5 |  | 0
B | Concealed cistern in-wall system 1100mm high for wall-mounted WC, with dual flush cistern for front operation, complete with tubular frame, regulating valve on inlet, soil pipe outlet connection and supporting bolts for WC, dual flushing plate chrhome plated and all accessories as Ideal Standard E929767 or equal approved. | No. | 5 |  | 0
C | 530x450mm Countertop Vitreous China Wash Hand Basin, with one tap hole 38mm chrome plated chain waste, plastic bottle trap, complete with all accessories as Ideal Standard tempo 53 or equal approved. | No. | 6 |  | 0
D | Hands free electronic control pillar tap, single temperature 1/2" BSP F1 complete with pillar tap, mounting kit, solenoid valve as Cobratron EL-JOE by COBRA. | No. | 6 |  | 0
E | Mains power supply for electronic tap as EL-Trans Cobratron Transformer 10 Channel mains power supply unit, 220V AC to 9V DC | No. | 2 |  | 0
F | Vitreous China semi-recessed toilet roll holder complete with fixing to the wall as Armitage Shanks Mayfair S5009 or equal approved. | No. | 5 |  | 0
G | Vitreous China Urinal Bowl complete with 38mm chrome plated waste, for flush valve fittings complete with all accessories, as Armitage Shanks Contour S6110 or equal approved. | No. | 4 |  | 0
H | Urinal proximity sensor surface mounted complete with solenoid, combined servicing valve and filter, float switch with 10metre extension cable and all accessories as Armitage Shanks Urinal proximity sensor S8116 or equal approved. | No. | 4 |  | 0
I | Plastic concealed automatic cistern 4.5litres as Armitage Shanks Conceala S6215 or equal approved. | No. | 4 |  | 0
J | Vitreous China Urinal Bowl separator complete with all accessories, as Armitage Shanks S6120 or equal approved. | No. | 3 |  | 0
K | 6mm glass plate mirror size 610x475mm with beveled edges complete. | No. | 6 |  | 0
L | PWD Suite with Vitreous China low level, with 6no Grab rails in powder coated aluminium and P outlet 6 litre cistern, valve fittings complete with seat and cover and all accessories, with washbasin and nonconcussive tap, bottle trap and all accessories as Armitage Shanks Doc.M Standard Pack S687501 or equal approved. | No. | 2 |  | 0
| Total Carried to Collection | M13/2 |  |  | 0
A | High performance shower tray in ABS capped resin stone, 770x770x95mm with upstands, top access waste and resealing trap and all accessories as Armitage Shanks Strada L5180 or equal approved.. | No. | 2 |  | 0
B | 3 function power shower kit with handspray, 135cm hose, slide bar with grey tinted soap dish and wall connection and all accessories as Armitage Shanks Trevi Power Shower Kit E4605 or equal approved.. | No. | 2 |  | 0
C | Single lever shower mixer valve with temperature limiting device for balanced high pressire water system complete with all accessories as Armitage Shanks Trevi Blend MkII A3086AA or equal approved.. | No. | 2 |  | 0
D | Pressure type water heater 80litres with glass lining complete with all accessories as Ariston or equal approved. | No | 2 |  | 0
E | Cleaner's sink in fireclay 510x380mm with splashback, grating complete with Nimbus bib tap and all accessories as Armitage Shanks Alder S5900 or equal approved.. | No. | 1 |  | 0
F | Stainless Steel Kitchen Sink, single bowl single drain approximately 1000×500x200mm, rimless, with overflow, plastic waste, plastic bottle trap, bib mixer tap, and all accessories. | No | 1 |  | 0
G | Pressure type undersink water heater 35litres with glass lining complete with all accessories as Ariston or equal approved for Kitchen. | No | 1 |  | 0
| Total Carried to Collection | M13/3 |  |  | 0
Internal Plumbing
All pipe work shall be PPR, all diameters below are internal and shall be complete with fittings such as bends elbows, tees and all accessories and shall be inclusive of all builder's work.
A | 100mm Pipe work complete. | m | 10 |  | 0
B | 100x50mm saddle clamp complete | No. | 2 |  | 0
C | 80mm Pipe work complete. | m | 12 |  | 0
D | 65mm Pipe work complete. | m | 24 |  | 0
E | 50mm Pipe work complete. | m | 24 |  | 0
F | 40mm Pipe work complete. | m | 18 |  | 0
G | 32mm Pipe work complete. | m | 12 |  | 0
H | 25mm Pipe work complete. | m | 24 |  | 0
I | 20mm Pipe work complete. | m | 12 |  | 0
J | 80mm globe valves | No. | 2 |  | 0
K | 65mm globe valves | No. | 2 |  | 0
L | 50mm globe valves | No. | 4 |  | 0
M | 32mm globe valves | No. | 2 |  | 0
N | 25mm globe valves | No. | 4 |  | 0
O | 20mm globe valves | No. | 4 |  | 0
P | 15mm angle valves | No. | 24 |  | 0
Q | 13mm stainless steel braided tubing 300mm long including unions and jointing to steel pipes. | No. | 24 |  | 0
Foul Water
Supply and fix the following in PVC soil and waste system to BS 4514 with fittings, fixed according to the manufacturer's printed instructions and BS 5572:1978 all as supplied by KEY-TERRAIN or equal, complete with all fittings and accessories.
R | 160mm PVC soil waste pipe on wall and or in duct. | m | 12 |  | 0
R | 110m PVC soil waste pipe on wall and or in duct. | m | 16 |  | 0
S | 50mm PVC soil waste pipe on wall, in wall and or in duct. | m | 20 |  | 0
T | 38mm PVC soil waste pipe on wall, in wall and or in duct. | m | 10 |  | 0
U | KEY-TERRAIN Floor traps | No | 7 |  | 0
| Total Carried to Collection | M13/4 |  |  | 0
Collection
| Brought forward |  |  |  | 0
| Brought forward |  |  |  | 0
| Brought forward |  |  |  | 0
0
| Total for Level 13: Ninth Floor Carried to Summary | M13/5 |  |  | 0
14 | Level 14: Tenth Floor
Fire Fighting Installations
Portable Fire Extinguishers
A | Carbon Dioxide portable fire extinguisher 5kg as NAFFCO CO2 gas extinguisher Model NC5 or equal approved. | No. | 4 |  | 0
B | Dry powder portable fire extinguisher 9 kg as NAFFCO ABC powder Model NP9 or equal approved. | No. | 4 |  | 0
Hose Reel Installations
C | 100mm Black Seamless Steel SCH40 pipe from water tank to hose reels complete with all accessories. | m | 12 |  | 0
D | 150x100x150mm Tee Black Seamless Steel SCH40 | No. | 2 |  | 0
E | 100x32x100mm Tee Black Seamless Steel SCH40 | No. | 2 |  | 0
F | 100x75mm Reducer Black Seamless Steel SCH40 | No. | 2 |  | 0
G | 50mm globe valves | m | 6 |  | 0
50mm Black Seamless Steel SCH40 pipe complete with all accessories.
H | Swinging arm automatic semi-rigid hose reel 19mm diameter and 30m long to BSEN 671-1-2001 and BSEN 694-2001 complete with all accessories including wall mounting box, Jet and Spray nozzle and all accessories as NAFFCO Model 19NFH-020M or equal approved. | No. | 2 |  | 0
SPRINKLER SYSTEM
I | 125mm Black Seamless Steel SCH40 pipe complete with all accessories. | m | 12 |  | 0
J | 100mm Black Seamless Steel SCH40 pipe complete with all accessories. | m | 40 |  | 0
K | 80mm Black Seamless Steel SCH40 pipe complete with all accessories. | m | 60 |  | 0
L | 65mm Black Seamless Steel SCH40 pipe complete with all accessories. | m | 30 |  | 0
M | 50mm Black Seamless Steel SCH40 pipe complete with all accessories. | m | 12 |  | 0
N | 40mm Black Seamless Steel SCH40 pipe complete with all accessories. | m | 160 |  | 0
O | 32mm Black Seamless Steel SCH40 pipe complete with all accessories. | m | 200 |  | 0
P | 150x150x125mm Tee Black Seamless Steel SCH40 | No. | 4 |  | 0
Q | 150x150x75mm Tee Black Seamless Steel SCH40 | No. | 4 |  | 0
R | 100x75mm Reducer Black Seamless Steel SCH40 | No. | 75 |  | 0
S | 50x50x15mm Tee Black Seamless Steel SCH40 | No | 4 |  | 0
T | 100mm Globe Valve | No. | 2 |  | 0
U | 80mm Globe Valve | No | 4 |  | 0
V | 50mm globe valves | No. | 12 |  | 0
W | Sprinkler heads 78 deg C resistant | No | 75 |  | 0
| Total Carried to Collection | M14/1 |  |  | 0
Sanitary Fittings
A | Wall hung Vitreous China WC Pan with P trap outlet complete with seat and cover complete with all accessories, as Ideal Standard E8090 Europa or equal approved. | No. | 5 |  | 0
B | Concealed cistern in-wall system 1100mm high for wall-mounted WC, with dual flush cistern for front operation, complete with tubular frame, regulating valve on inlet, soil pipe outlet connection and supporting bolts for WC, dual flushing plate chrhome plated and all accessories as Ideal Standard E929767 or equal approved. | No. | 5 |  | 0
C | 530x450mm Countertop Vitreous China Wash Hand Basin, with one tap hole 38mm chrome plated chain waste, plastic bottle trap, complete with all accessories as Ideal Standard tempo 53 or equal approved. | No. | 6 |  | 0
D | Hands free electronic control pillar tap, single temperature 1/2" BSP F1 complete with pillar tap, mounting kit, solenoid valve as Cobratron EL-JOE by COBRA. | No. | 6 |  | 0
E | Mains power supply for electronic tap as EL-Trans Cobratron Transformer 10 Channel mains power supply unit, 220V AC to 9V DC | No. | 2 |  | 0
F | Vitreous China semi-recessed toilet roll holder complete with fixing to the wall as Armitage Shanks Mayfair S5009 or equal approved. | No. | 5 |  | 0
G | Vitreous China Urinal Bowl complete with 38mm chrome plated waste, for flush valve fittings complete with all accessories, as Armitage Shanks Contour S6110 or equal approved. | No. | 4 |  | 0
H | Urinal proximity sensor surface mounted complete with solenoid, combined servicing valve and filter, float switch with 10metre extension cable and all accessories as Armitage Shanks Urinal proximity sensor S8116 or equal approved. | No. | 4 |  | 0
I | Plastic concealed automatic cistern 4.5litres as Armitage Shanks Conceala S6215 or equal approved. | No. | 4 |  | 0
J | Vitreous China Urinal Bowl separator complete with all accessories, as Armitage Shanks S6120 or equal approved. | No. | 3 |  | 0
K | 6mm glass plate mirror size 610x475mm with beveled edges complete. | No. | 6 |  | 0
L | PWD Suite with Vitreous China low level, with 6no Grab rails in powder coated aluminium and P outlet 6 litre cistern, valve fittings complete with seat and cover and all accessories, with washbasin and nonconcussive tap, bottle trap and all accessories as Armitage Shanks Doc.M Standard Pack S687501 or equal approved. | No. | 2 |  | 0
| Total Carried to Collection | M14/2 |  |  | 0
A | High performance shower tray in ABS capped resin stone, 770x770x95mm with upstands, top access waste and resealing trap and all accessories as Armitage Shanks Strada L5180 or equal approved.. | No. | 2 |  | 0
B | 3 function power shower kit with handspray, 135cm hose, slide bar with grey tinted soap dish and wall connection and all accessories as Armitage Shanks Trevi Power Shower Kit E4605 or equal approved.. | No. | 2 |  | 0
C | Single lever shower mixer valve with temperature limiting device for balanced high pressire water system complete with all accessories as Armitage Shanks Trevi Blend MkII A3086AA or equal approved.. | No. | 2 |  | 0
D | Pressure type water heater 80litres with glass lining complete with all accessories as Ariston or equal approved. | No | 2 |  | 0
E | Cleaner's sink in fireclay 510x380mm with splashback, grating complete with Nimbus bib tap and all accessories as Armitage Shanks Alder S5900 or equal approved.. | No. | 1 |  | 0
F | Stainless Steel Kitchen Sink, single bowl single drain approximately 1000×500x200mm, rimless, with overflow, plastic waste, plastic bottle trap, bib mixer tap, and all accessories. | No | 1 |  | 0
G | Pressure type undersink water heater 35litres with glass lining complete with all accessories as Ariston or equal approved for Kitchen. | No | 1 |  | 0
| Total Carried to Collection | M14/3 |  |  | 0
Internal Plumbing
All pipe work shall be PPR, all diameters below are internal and shall be complete with fittings such as bends elbows, tees and all accessories and shall be inclusive of all builder's work.
A | 100mm Pipe work complete. | m | 10 |  | 0
B | 100x50mm saddle clamp complete | No. | 2 |  | 0
C | 80mm Pipe work complete. | m | 12 |  | 0
D | 65mm Pipe work complete. | m | 24 |  | 0
E | 50mm Pipe work complete. | m | 24 |  | 0
F | 40mm Pipe work complete. | m | 18 |  | 0
G | 32mm Pipe work complete. | m | 12 |  | 0
H | 25mm Pipe work complete. | m | 24 |  | 0
I | 20mm Pipe work complete. | m | 12 |  | 0
J | 80mm globe valves | No. | 2 |  | 0
K | 65mm globe valves | No. | 2 |  | 0
L | 50mm globe valves | No. | 4 |  | 0
M | 32mm globe valves | No. | 2 |  | 0
N | 25mm globe valves | No. | 4 |  | 0
O | 20mm globe valves | No. | 4 |  | 0
P | 15mm angle valves | No. | 24 |  | 0
Q | 13mm stainless steel braided tubing 300mm long including unions and jointing to steel pipes. | No. | 24 |  | 0
Foul Water
Supply and fix the following in PVC soil and waste system to BS 4514 with fittings, fixed according to the manufacturer's printed instructions and BS 5572:1978 all as supplied by KEY-TERRAIN or equal, complete with all fittings and accessories.
R | 160mm PVC soil waste pipe on wall and or in duct. | m | 12 |  | 0
R | 110m PVC soil waste pipe on wall and or in duct. | m | 16 |  | 0
S | 50mm PVC soil waste pipe on wall, in wall and or in duct. | m | 20 |  | 0
T | 38mm PVC soil waste pipe on wall, in wall and or in duct. | m | 10 |  | 0
U | KEY-TERRAIN Floor traps | No | 7 |  | 0
| Total Carried to Collection | M14/4 |  |  | 0
Collection
| Brought forward |  |  |  | 0
| Brought forward |  |  |  | 0
| Brought forward |  |  |  | 0
| Brought forward |  |  |  | 0
| Total for Level 14: Tenth Floor Carried to Summary | M14/5 |  |  | 0
15 | Level 15: Eleventh Floor
Fire Fighting Installations
Portable Fire Extinguishers
A | Carbon Dioxide portable fire extinguisher 5kg as NAFFCO CO2 gas extinguisher Model NC5 or equal approved. | No. | 4 |  | 0
B | Dry powder portable fire extinguisher 9 kg as NAFFCO ABC powder Model NP9 or equal approved. | No. | 4 |  | 0
Hose Reel Installations
C | 100mm Black Seamless Steel SCH40 pipe from water tank to hose reels complete with all accessories. | m | 12 |  | 0
D | 150x100x150mm Tee Black Seamless Steel SCH40 | No. | 2 |  | 0
E | 100x32x100mm Tee Black Seamless Steel SCH40 | No. | 2 |  | 0
F | 100x75mm Reducer Black Seamless Steel SCH40 | No. | 2 |  | 0
G | 50mm globe valves | m | 6 |  | 0
50mm Black Seamless Steel SCH40 pipe complete with all accessories.
H | Swinging arm automatic semi-rigid hose reel 19mm diameter and 30m long to BSEN 671-1-2001 and BSEN 694-2001 complete with all accessories including wall mounting box, Jet and Spray nozzle and all accessories as NAFFCO Model 19NFH-020M or equal approved. | No. | 2 |  | 0
SPRINKLER SYSTEM
I | 125mm Black Seamless Steel SCH40 pipe complete with all accessories. | m | 12 |  | 0
J | 100mm Black Seamless Steel SCH40 pipe complete with all accessories. | m | 40 |  | 0
K | 80mm Black Seamless Steel SCH40 pipe complete with all accessories. | m | 60 |  | 0
L | 65mm Black Seamless Steel SCH40 pipe complete with all accessories. | m | 30 |  | 0
M | 50mm Black Seamless Steel SCH40 pipe complete with all accessories. | m | 12 |  | 0
N | 40mm Black Seamless Steel SCH40 pipe complete with all accessories. | m | 160 |  | 0
O | 32mm Black Seamless Steel SCH40 pipe complete with all accessories. | m | 200 |  | 0
P | 150x150x125mm Tee Black Seamless Steel SCH40 | No. | 4 |  | 0
Q | 150x150x75mm Tee Black Seamless Steel SCH40 | No. | 4 |  | 0
R | 100x75mm Reducer Black Seamless Steel SCH40 | No. | 75 |  | 0
S | 50x50x15mm Tee Black Seamless Steel SCH40 | No | 4 |  | 0
T | 100mm Globe Valve | No. | 2 |  | 0
U | 80mm Globe Valve | No | 4 |  | 0
V | 50mm globe valves | No. | 12 |  | 0
W | Sprinkler heads 78 deg C resistant | No | 75 |  | 0
| Total Carried to Collection | M15/1 |  |  | 0
Sanitary Fittings
A | Wall hung Vitreous China WC Pan with P trap outlet complete with seat and cover complete with all accessories, as Ideal Standard E8090 Europa or equal approved. | No. | 5 |  | 0
B | Concealed cistern in-wall system 1100mm high for wall-mounted WC, with dual flush cistern for front operation, complete with tubular frame, regulating valve on inlet, soil pipe outlet connection and supporting bolts for WC, dual flushing plate chrhome plated and all accessories as Ideal Standard E929767 or equal approved. | No. | 5 |  | 0
C | 530x450mm Countertop Vitreous China Wash Hand Basin, with one tap hole 38mm chrome plated chain waste, plastic bottle trap, complete with all accessories as Ideal Standard tempo 53 or equal approved. | No. | 6 |  | 0
D | Hands free electronic control pillar tap, single temperature 1/2" BSP F1 complete with pillar tap, mounting kit, solenoid valve as Cobratron EL-JOE by COBRA. | No. | 6 |  | 0
E | Mains power supply for electronic tap as EL-Trans Cobratron Transformer 10 Channel mains power supply unit, 220V AC to 9V DC | No. | 2 |  | 0
F | Vitreous China semi-recessed toilet roll holder complete with fixing to the wall as Armitage Shanks Mayfair S5009 or equal approved. | No. | 5 |  | 0
G | Vitreous China Urinal Bowl complete with 38mm chrome plated waste, for flush valve fittings complete with all accessories, as Armitage Shanks Contour S6110 or equal approved. | No. | 4 |  | 0
H | Urinal proximity sensor surface mounted complete with solenoid, combined servicing valve and filter, float switch with 10metre extension cable and all accessories as Armitage Shanks Urinal proximity sensor S8116 or equal approved. | No. | 4 |  | 0
I | Plastic concealed automatic cistern 4.5litres as Armitage Shanks Conceala S6215 or equal approved. | No. | 4 |  | 0
J | Vitreous China Urinal Bowl separator complete with all accessories, as Armitage Shanks S6120 or equal approved. | No. | 3 |  | 0
K | 6mm glass plate mirror size 610x475mm with beveled edges complete. | No. | 6 |  | 0
L | PWD Suite with Vitreous China low level, with 6no Grab rails in powder coated aluminium and P outlet 6 litre cistern, valve fittings complete with seat and cover and all accessories, with washbasin and nonconcussive tap, bottle trap and all accessories as Armitage Shanks Doc.M Standard Pack S687501 or equal approved. | No. | 2 |  | 0
| Total Carried to Collection | M15/2 |  |  | 0
A | High performance shower tray in ABS capped resin stone, 770x770x95mm with upstands, top access waste and resealing trap and all accessories as Armitage Shanks Strada L5180 or equal approved.. | No. | 2 |  | 0
B | 3 function power shower kit with handspray, 135cm hose, slide bar with grey tinted soap dish and wall connection and all accessories as Armitage Shanks Trevi Power Shower Kit E4605 or equal approved.. | No. | 2 |  | 0
C | Single lever shower mixer valve with temperature limiting device for balanced high pressire water system complete with all accessories as Armitage Shanks Trevi Blend MkII A3086AA or equal approved.. | No. | 2 |  | 0
D | Pressure type water heater 80litres with glass lining complete with all accessories as Ariston or equal approved. | No | 2 |  | 0
E | Cleaner's sink in fireclay 510x380mm with splashback, grating complete with Nimbus bib tap and all accessories as Armitage Shanks Alder S5900 or equal approved.. | No. | 1 |  | 0
F | Stainless Steel Kitchen Sink, single bowl single drain approximately 1000×500x200mm, rimless, with overflow, plastic waste, plastic bottle trap, bib mixer tap, and all accessories. | No | 1 |  | 0
G | Pressure type undersink water heater 35litres with glass lining complete with all accessories as Ariston or equal approved for Kitchen. | No | 1 |  | 0
| Total Carried to Collection | M15/3 |  |  | 0
Internal Plumbing
All pipe work shall be PPR, all diameters below are internal and shall be complete with fittings such as bends elbows, tees and all accessories and shall be inclusive of all builder's work.
A | 100mm Pipe work complete. | m | 10 |  | 0
B | 100x50mm saddle clamp complete | No. | 2 |  | 0
C | 80mm Pipe work complete. | m | 12 |  | 0
D | 65mm Pipe work complete. | m | 24 |  | 0
E | 50mm Pipe work complete. | m | 24 |  | 0
F | 40mm Pipe work complete. | m | 18 |  | 0
G | 32mm Pipe work complete. | m | 12 |  | 0
H | 25mm Pipe work complete. | m | 24 |  | 0
I | 20mm Pipe work complete. | m | 12 |  | 0
J | 80mm globe valves | No. | 2 |  | 0
K | 65mm globe valves | No. | 2 |  | 0
L | 50mm globe valves | No. | 4 |  | 0
M | 32mm globe valves | No. | 2 |  | 0
N | 25mm globe valves | No. | 4 |  | 0
O | 20mm globe valves | No. | 4 |  | 0
P | 15mm angle valves | No. | 24 |  | 0
Q | 13mm stainless steel braided tubing 300mm long including unions and jointing to steel pipes. | No. | 24 |  | 0
Foul Water
Supply and fix the following in PVC soil and waste system to BS 4514 with fittings, fixed according to the manufacturer's printed instructions and BS 5572:1978 all as supplied by KEY-TERRAIN or equal, complete with all fittings and accessories.
R | 160mm PVC soil waste pipe on wall and or in duct. | m | 12 |  | 0
R | 110m PVC soil waste pipe on wall and or in duct. | m | 16 |  | 0
S | 50mm PVC soil waste pipe on wall, in wall and or in duct. | m | 20 |  | 0
T | 38mm PVC soil waste pipe on wall, in wall and or in duct. | m | 10 |  | 0
U | KEY-TERRAIN Floor traps | No | 7 |  | 0
| Total Carried to Collection | M15/4 |  |  | 0
Collection
| Brought forward |  |  |  | 0
| Brought forward |  |  |  | 0
| Brought forward |  |  |  | 0
| Brought forward |  |  |  | 0
| Total for Level 15: Eleventh Floor Carried to Summary | M15/5 |  |  | 0
16 | Level 16: Twelfth Floor
Fire Fighting Installations
Portable Fire Extinguishers
A | Carbon Dioxide portable fire extinguisher 5kg as NAFFCO CO2 gas extinguisher Model NC5 or equal approved. | No. | 4 |  | 0
B | Dry powder portable fire extinguisher 9 kg as NAFFCO ABC powder Model NP9 or equal approved. | No. | 4 |  | 0
Hose Reel Installations
C | 100mm Black Seamless Steel SCH40 pipe from water tank to hose reels complete with all accessories. | m | 12 |  | 0
D | 150x100x150mm Tee Black Seamless Steel SCH40 | No. | 2 |  | 0
E | 100x32x100mm Tee Black Seamless Steel SCH40 | No. | 2 |  | 0
F | 100x75mm Reducer Black Seamless Steel SCH40 | No. | 2 |  | 0
G | 50mm globe valves | m | 6 |  | 0
50mm Black Seamless Steel SCH40 pipe complete with all accessories.
H | Swinging arm automatic semi-rigid hose reel 19mm diameter and 30m long to BSEN 671-1-2001 and BSEN 694-2001 complete with all accessories including wall mounting box, Jet and Spray nozzle and all accessories as NAFFCO Model 19NFH-020M or equal approved. | No. | 2 |  | 0
SPRINKLER SYSTEM
I | 125mm Black Seamless Steel SCH40 pipe complete with all accessories. | m | 12 |  | 0
J | 100mm Black Seamless Steel SCH40 pipe complete with all accessories. | m | 40 |  | 0
K | 80mm Black Seamless Steel SCH40 pipe complete with all accessories. | m | 60 |  | 0
L | 65mm Black Seamless Steel SCH40 pipe complete with all accessories. | m | 30 |  | 0
M | 50mm Black Seamless Steel SCH40 pipe complete with all accessories. | m | 12 |  | 0
N | 40mm Black Seamless Steel SCH40 pipe complete with all accessories. | m | 160 |  | 0
O | 32mm Black Seamless Steel SCH40 pipe complete with all accessories. | m | 200 |  | 0
P | 150x150x125mm Tee Black Seamless Steel SCH40 | No. | 4 |  | 0
Q | 150x150x75mm Tee Black Seamless Steel SCH40 | No. | 4 |  | 0
R | 100x75mm Reducer Black Seamless Steel SCH40 | No. | 75 |  | 0
S | 50x50x15mm Tee Black Seamless Steel SCH40 | No | 4 |  | 0
T | 100mm Globe Valve | No. | 2 |  | 0
U | 80mm Globe Valve | No | 4 |  | 0
V | 50mm globe valves | No. | 12 |  | 0
W | Sprinkler heads 78 deg C resistant | No | 75 |  | 0
| Total Carried to Collection | M16/1 |  |  | 0
Sanitary Fittings
A | Wall hung Vitreous China WC Pan with P trap outlet complete with seat and cover complete with all accessories, as Ideal Standard E8090 Europa or equal approved. | No. | 5 |  | 0
B | Concealed cistern in-wall system 1100mm high for wall-mounted WC, with dual flush cistern for front operation, complete with tubular frame, regulating valve on inlet, soil pipe outlet connection and supporting bolts for WC, dual flushing plate chrhome plated and all accessories as Ideal Standard E929767 or equal approved. | No. | 5 |  | 0
C | 530x450mm Countertop Vitreous China Wash Hand Basin, with one tap hole 38mm chrome plated chain waste, plastic bottle trap, complete with all accessories as Ideal Standard tempo 53 or equal approved. | No. | 6 |  | 0
D | Hands free electronic control pillar tap, single temperature 1/2" BSP F1 complete with pillar tap, mounting kit, solenoid valve as Cobratron EL-JOE by COBRA. | No. | 6 |  | 0
E | Mains power supply for electronic tap as EL-Trans Cobratron Transformer 10 Channel mains power supply unit, 220V AC to 9V DC | No. | 2 |  | 0
F | Vitreous China semi-recessed toilet roll holder complete with fixing to the wall as Armitage Shanks Mayfair S5009 or equal approved. | No. | 5 |  | 0
G | Vitreous China Urinal Bowl complete with 38mm chrome plated waste, for flush valve fittings complete with all accessories, as Armitage Shanks Contour S6110 or equal approved. | No. | 4 |  | 0
H | Urinal proximity sensor surface mounted complete with solenoid, combined servicing valve and filter, float switch with 10metre extension cable and all accessories as Armitage Shanks Urinal proximity sensor S8116 or equal approved. | No. | 4 |  | 0
I | Plastic concealed automatic cistern 4.5litres as Armitage Shanks Conceala S6215 or equal approved. | No. | 4 |  | 0
J | Vitreous China Urinal Bowl separator complete with all accessories, as Armitage Shanks S6120 or equal approved. | No. | 3 |  | 0
K | 6mm glass plate mirror size 610x475mm with beveled edges complete. | No. | 6 |  | 0
L | PWD Suite with Vitreous China low level, with 6no Grab rails in powder coated aluminium and P outlet 6 litre cistern, valve fittings complete with seat and cover and all accessories, with washbasin and nonconcussive tap, bottle trap and all accessories as Armitage Shanks Doc.M Standard Pack S687501 or equal approved. | No. | 2 |  | 0
| Total Carried to Collection | M16/2 |  |  | 0
A | High performance shower tray in ABS capped resin stone, 770x770x95mm with upstands, top access waste and resealing trap and all accessories as Armitage Shanks Strada L5180 or equal approved.. | No. | 2 |  | 0
B | 3 function power shower kit with handspray, 135cm hose, slide bar with grey tinted soap dish and wall connection and all accessories as Armitage Shanks Trevi Power Shower Kit E4605 or equal approved.. | No. | 2 |  | 0
C | Single lever shower mixer valve with temperature limiting device for balanced high pressire water system complete with all accessories as Armitage Shanks Trevi Blend MkII A3086AA or equal approved.. | No. | 2 |  | 0
D | Pressure type water heater 80litres with glass lining complete with all accessories as Ariston or equal approved. | No | 2 |  | 0
E | Cleaner's sink in fireclay 510x380mm with splashback, grating complete with Nimbus bib tap and all accessories as Armitage Shanks Alder S5900 or equal approved.. | No. | 1 |  | 0
F | Stainless Steel Kitchen Sink, single bowl single drain approximately 1000×500x200mm, rimless, with overflow, plastic waste, plastic bottle trap, bib mixer tap, and all accessories. | No | 1 |  | 0
G | Pressure type undersink water heater 35litres with glass lining complete with all accessories as Ariston or equal approved for Kitchen. | No | 1 |  | 0
| Total Carried to Collection | M16/3 |  |  | 0
Internal Plumbing
All pipe work shall be PPR, all diameters below are internal and shall be complete with fittings such as bends elbows, tees and all accessories and shall be inclusive of all builder's work.
A | 100mm Pipe work complete. | m | 10 |  | 0
B | 100x50mm saddle clamp complete | No. | 2 |  | 0
C | 80mm Pipe work complete. | m | 12 |  | 0
D | 65mm Pipe work complete. | m | 24 |  | 0
E | 50mm Pipe work complete. | m | 24 |  | 0
F | 40mm Pipe work complete. | m | 18 |  | 0
G | 32mm Pipe work complete. | m | 12 |  | 0
H | 25mm Pipe work complete. | m | 24 |  | 0
I | 20mm Pipe work complete. | m | 12 |  | 0
J | 80mm globe valves | No. | 2 |  | 0
K | 65mm globe valves | No. | 2 |  | 0
L | 50mm globe valves | No. | 4 |  | 0
M | 32mm globe valves | No. | 2 |  | 0
N | 25mm globe valves | No. | 4 |  | 0
O | 20mm globe valves | No. | 4 |  | 0
P | 15mm angle valves | No. | 24 |  | 0
Q | 13mm stainless steel braided tubing 300mm long including unions and jointing to steel pipes. | No. | 24 |  | 0
Foul Water
Supply and fix the following in PVC soil and waste system to BS 4514 with fittings, fixed according to the manufacturer's printed instructions and BS 5572:1978 all as supplied by KEY-TERRAIN or equal, complete with all fittings and accessories.
R | 160mm PVC soil waste pipe on wall and or in duct. | m | 12 |  | 0
R | 110m PVC soil waste pipe on wall and or in duct. | m | 16 |  | 0
S | 50mm PVC soil waste pipe on wall, in wall and or in duct. | m | 20 |  | 0
T | 38mm PVC soil waste pipe on wall, in wall and or in duct. | m | 10 |  | 0
U | KEY-TERRAIN Floor traps | No | 7 |  | 0
| Total Carried to Collection | M16/4 |  |  | 0
Collection
| Brought forward |  |  |  | 0
| Brought forward |  |  |  | 0
| Brought forward |  |  |  | 0
| Brought forward |  |  |  | 0
| Total for Level Level 16: Twelfth Floor Carried to Summary | M16/5 |  |  | 0
17 | Level 17: Thirteenth Floor
Fire Fighting Installations
Portable Fire Extinguishers
A | Carbon Dioxide portable fire extinguisher 5kg as NAFFCO CO2 gas extinguisher Model NC5 or equal approved. | No. | 4 |  | 0
B | Dry powder portable fire extinguisher 9 kg as NAFFCO ABC powder Model NP9 or equal approved. | No. | 4 |  | 0
Hose Reel Installations
C | 100mm Black Seamless Steel SCH40 pipe from water tank to hose reels complete with all accessories. | m | 12 |  | 0
D | 150x100x150mm Tee Black Seamless Steel SCH40 | No. | 2 |  | 0
E | 100x32x100mm Tee Black Seamless Steel SCH40 | No. | 2 |  | 0
F | 100x75mm Reducer Black Seamless Steel SCH40 | No. | 2 |  | 0
G | 50mm globe valves | m | 6 |  | 0
50mm Black Seamless Steel SCH40 pipe complete with all accessories.
H | Swinging arm automatic semi-rigid hose reel 19mm diameter and 30m long to BSEN 671-1-2001 and BSEN 694-2001 complete with all accessories including wall mounting box, Jet and Spray nozzle and all accessories as NAFFCO Model 19NFH-020M or equal approved. | No. | 2 |  | 0
SPRINKLER SYSTEM
I | 125mm Black Seamless Steel SCH40 pipe complete with all accessories. | m | 12 |  | 0
J | 100mm Black Seamless Steel SCH40 pipe complete with all accessories. | m | 40 |  | 0
K | 80mm Black Seamless Steel SCH40 pipe complete with all accessories. | m | 60 |  | 0
L | 65mm Black Seamless Steel SCH40 pipe complete with all accessories. | m | 30 |  | 0
M | 50mm Black Seamless Steel SCH40 pipe complete with all accessories. | m | 12 |  | 0
N | 40mm Black Seamless Steel SCH40 pipe complete with all accessories. | m | 160 |  | 0
O | 32mm Black Seamless Steel SCH40 pipe complete with all accessories. | m | 200 |  | 0
P | 150x150x125mm Tee Black Seamless Steel SCH40 | No. | 4 |  | 0
Q | 150x150x75mm Tee Black Seamless Steel SCH40 | No. | 4 |  | 0
R | 100x75mm Reducer Black Seamless Steel SCH40 | No. | 75 |  | 0
S | 50x50x15mm Tee Black Seamless Steel SCH40 | No | 4 |  | 0
T | 100mm Globe Valve | No. | 2 |  | 0
U | 80mm Globe Valve | No | 4 |  | 0
V | 50mm globe valves | No. | 12 |  | 0
W | Sprinkler heads 78 deg C resistant | No | 75 |  | 0
| Total Carried to Collection | M17/1 |  |  | 0
Sanitary Fittings
A | Wall hung Vitreous China WC Pan with P trap outlet complete with seat and cover complete with all accessories, as Ideal Standard E8090 Europa or equal approved. | No. | 5 |  | 0
B | Concealed cistern in-wall system 1100mm high for wall-mounted WC, with dual flush cistern for front operation, complete with tubular frame, regulating valve on inlet, soil pipe outlet connection and supporting bolts for WC, dual flushing plate chrhome plated and all accessories as Ideal Standard E929767 or equal approved. | No. | 5 |  | 0
C | 530x450mm Countertop Vitreous China Wash Hand Basin, with one tap hole 38mm chrome plated chain waste, plastic bottle trap, complete with all accessories as Ideal Standard tempo 53 or equal approved. | No. | 6 |  | 0
D | Hands free electronic control pillar tap, single temperature 1/2" BSP F1 complete with pillar tap, mounting kit, solenoid valve as Cobratron EL-JOE by COBRA. | No. | 6 |  | 0
E | Mains power supply for electronic tap as EL-Trans Cobratron Transformer 10 Channel mains power supply unit, 220V AC to 9V DC | No. | 2 |  | 0
F | Vitreous China semi-recessed toilet roll holder complete with fixing to the wall as Armitage Shanks Mayfair S5009 or equal approved. | No. | 5 |  | 0
G | Vitreous China Urinal Bowl complete with 38mm chrome plated waste, for flush valve fittings complete with all accessories, as Armitage Shanks Contour S6110 or equal approved. | No. | 4 |  | 0
H | Urinal proximity sensor surface mounted complete with solenoid, combined servicing valve and filter, float switch with 10metre extension cable and all accessories as Armitage Shanks Urinal proximity sensor S8116 or equal approved. | No. | 4 |  | 0
I | Plastic concealed automatic cistern 4.5litres as Armitage Shanks Conceala S6215 or equal approved. | No. | 4 |  | 0
J | Vitreous China Urinal Bowl separator complete with all accessories, as Armitage Shanks S6120 or equal approved. | No. | 3 |  | 0
K | 6mm glass plate mirror size 610x475mm with beveled edges complete. | No. | 6 |  | 0
L | PWD Suite with Vitreous China low level, with 6no Grab rails in powder coated aluminium and P outlet 6 litre cistern, valve fittings complete with seat and cover and all accessories, with washbasin and nonconcussive tap, bottle trap and all accessories as Armitage Shanks Doc.M Standard Pack S687501 or equal approved. | No. | 2 |  | 0
| Total Carried to Collection | M17/2 |  |  | 0
A | High performance shower tray in ABS capped resin stone, 770x770x95mm with upstands, top access waste and resealing trap and all accessories as Armitage Shanks Strada L5180 or equal approved.. | No. | 2 |  | 0
B | 3 function power shower kit with handspray, 135cm hose, slide bar with grey tinted soap dish and wall connection and all accessories as Armitage Shanks Trevi Power Shower Kit E4605 or equal approved.. | No. | 2 |  | 0
C | Single lever shower mixer valve with temperature limiting device for balanced high pressire water system complete with all accessories as Armitage Shanks Trevi Blend MkII A3086AA or equal approved.. | No. | 2 |  | 0
D | Pressure type water heater 80litres with glass lining complete with all accessories as Ariston or equal approved. | No | 2 |  | 0
E | Cleaner's sink in fireclay 510x380mm with splashback, grating complete with Nimbus bib tap and all accessories as Armitage Shanks Alder S5900 or equal approved.. | No. | 1 |  | 0
F | Stainless Steel Kitchen Sink, single bowl single drain approximately 1000×500x200mm, rimless, with overflow, plastic waste, plastic bottle trap, bib mixer tap, and all accessories. | No | 1 |  | 0
G | Pressure type undersink water heater 35litres with glass lining complete with all accessories as Ariston or equal approved for Kitchen. | No | 1 |  | 0
| Total Carried to Collection | M17/3 |  |  | 0
Internal Plumbing
All pipe work shall be PPR, all diameters below are internal and shall be complete with fittings such as bends elbows, tees and all accessories and shall be inclusive of all builder's work.
A | 100mm Pipe work complete. | m | 10 |  | 0
B | 100x50mm saddle clamp complete | No. | 2 |  | 0
C | 80mm Pipe work complete. | m | 12 |  | 0
D | 65mm Pipe work complete. | m | 24 |  | 0
E | 50mm Pipe work complete. | m | 24 |  | 0
F | 40mm Pipe work complete. | m | 18 |  | 0
G | 32mm Pipe work complete. | m | 12 |  | 0
H | 25mm Pipe work complete. | m | 24 |  | 0
I | 20mm Pipe work complete. | m | 12 |  | 0
J | 80mm globe valves | No. | 2 |  | 0
K | 65mm globe valves | No. | 2 |  | 0
L | 50mm globe valves | No. | 4 |  | 0
M | 32mm globe valves | No. | 2 |  | 0
N | 25mm globe valves | No. | 4 |  | 0
O | 20mm globe valves | No. | 4 |  | 0
P | 15mm angle valves | No. | 24 |  | 0
Q | 13mm stainless steel braided tubing 300mm long including unions and jointing to steel pipes. | No. | 24 |  | 0
Foul Water
Supply and fix the following in PVC soil and waste system to BS 4514 with fittings, fixed according to the manufacturer's printed instructions and BS 5572:1978 all as supplied by KEY-TERRAIN or equal, complete with all fittings and accessories.
R | 160mm PVC soil waste pipe on wall and or in duct. | m | 12 |  | 0
R | 110m PVC soil waste pipe on wall and or in duct. | m | 16 |  | 0
S | 50mm PVC soil waste pipe on wall, in wall and or in duct. | m | 20 |  | 0
T | 38mm PVC soil waste pipe on wall, in wall and or in duct. | m | 10 |  | 0
U | KEY-TERRAIN Floor traps | No | 7 |  | 0
| Total Carried to Collection | M17/4 |  |  | 0
Collection
| Brought forward |  |  |  | 0
| Brought forward |  |  |  | 0
| Brought forward |  |  |  | 0
| Brought forward |  |  |  | 0
| Total for Level 17: Thirteenth Floor Carried to Summary | M17/5 |  |  | 0
18 | Level 18: Fourteenth Floor
Fire Fighting Installations
Portable Fire Extinguishers
A | Carbon Dioxide portable fire extinguisher 5kg as NAFFCO CO2 gas extinguisher Model NC5 or equal approved. | No. | 4 |  | 0
B | Dry powder portable fire extinguisher 9 kg as NAFFCO ABC powder Model NP9 or equal approved. | No. | 4 |  | 0
Hose Reel Installations
C | 100mm Black Seamless Steel SCH40 pipe from water tank to hose reels complete with all accessories. | m | 12 |  | 0
D | 150x100x150mm Tee Black Seamless Steel SCH40 | No. | 2 |  | 0
E | 100x32x100mm Tee Black Seamless Steel SCH40 | No. | 2 |  | 0
F | 100x75mm Reducer Black Seamless Steel SCH40 | No. | 2 |  | 0
G | 50mm globe valves | m | 6 |  | 0
50mm Black Seamless Steel SCH40 pipe complete with all accessories.
H | Swinging arm automatic semi-rigid hose reel 19mm diameter and 30m long to BSEN 671-1-2001 and BSEN 694-2001 complete with all accessories including wall mounting box, Jet and Spray nozzle and all accessories as NAFFCO Model 19NFH-020M or equal approved. | No. | 2 |  | 0
SPRINKLER SYSTEM
I | 125mm Black Seamless Steel SCH40 pipe complete with all accessories. | m | 12 |  | 0
J | 100mm Black Seamless Steel SCH40 pipe complete with all accessories. | m | 40 |  | 0
K | 80mm Black Seamless Steel SCH40 pipe complete with all accessories. | m | 60 |  | 0
L | 65mm Black Seamless Steel SCH40 pipe complete with all accessories. | m | 30 |  | 0
M | 50mm Black Seamless Steel SCH40 pipe complete with all accessories. | m | 12 |  | 0
N | 40mm Black Seamless Steel SCH40 pipe complete with all accessories. | m | 160 |  | 0
O | 32mm Black Seamless Steel SCH40 pipe complete with all accessories. | m | 200 |  | 0
P | 150x150x125mm Tee Black Seamless Steel SCH40 | No. | 4 |  | 0
Q | 150x150x75mm Tee Black Seamless Steel SCH40 | No. | 4 |  | 0
R | 100x75mm Reducer Black Seamless Steel SCH40 | No. | 75 |  | 0
S | 50x50x15mm Tee Black Seamless Steel SCH40 | No | 4 |  | 0
T | 100mm Globe Valve | No. | 2 |  | 0
U | 80mm Globe Valve | No | 4 |  | 0
V | 50mm globe valves | No. | 12 |  | 0
W | Sprinkler heads 78 deg C resistant | No | 75 |  | 0
| Total Carried to Collection | M18/1 |  |  | 0
Sanitary Fittings
A | Wall hung Vitreous China WC Pan with P trap outlet complete with seat and cover complete with all accessories, as Ideal Standard E8090 Europa or equal approved. | No. | 5 |  | 0
B | Concealed cistern in-wall system 1100mm high for wall-mounted WC, with dual flush cistern for front operation, complete with tubular frame, regulating valve on inlet, soil pipe outlet connection and supporting bolts for WC, dual flushing plate chrhome plated and all accessories as Ideal Standard E929767 or equal approved. | No. | 5 |  | 0
C | 530x450mm Countertop Vitreous China Wash Hand Basin, with one tap hole 38mm chrome plated chain waste, plastic bottle trap, complete with all accessories as Ideal Standard tempo 53 or equal approved. | No. | 6 |  | 0
D | Hands free electronic control pillar tap, single temperature 1/2" BSP F1 complete with pillar tap, mounting kit, solenoid valve as Cobratron EL-JOE by COBRA. | No. | 6 |  | 0
E | Mains power supply for electronic tap as EL-Trans Cobratron Transformer 10 Channel mains power supply unit, 220V AC to 9V DC | No. | 2 |  | 0
F | Vitreous China semi-recessed toilet roll holder complete with fixing to the wall as Armitage Shanks Mayfair S5009 or equal approved. | No. | 5 |  | 0
G | Vitreous China Urinal Bowl complete with 38mm chrome plated waste, for flush valve fittings complete with all accessories, as Armitage Shanks Contour S6110 or equal approved. | No. | 4 |  | 0
H | Urinal proximity sensor surface mounted complete with solenoid, combined servicing valve and filter, float switch with 10metre extension cable and all accessories as Armitage Shanks Urinal proximity sensor S8116 or equal approved. | No. | 4 |  | 0
I | Plastic concealed automatic cistern 4.5litres as Armitage Shanks Conceala S6215 or equal approved. | No. | 4 |  | 0
J | Vitreous China Urinal Bowl separator complete with all accessories, as Armitage Shanks S6120 or equal approved. | No. | 3 |  | 0
K | 6mm glass plate mirror size 610x475mm with beveled edges complete. | No. | 6 |  | 0
L | PWD Suite with Vitreous China low level, with 6no Grab rails in powder coated aluminium and P outlet 6 litre cistern, valve fittings complete with seat and cover and all accessories, with washbasin and nonconcussive tap, bottle trap and all accessories as Armitage Shanks Doc.M Standard Pack S687501 or equal approved. | No. | 2 |  | 0
| Total Carried to Collection | M18/2 |  |  | 0
A | High performance shower tray in ABS capped resin stone, 770x770x95mm with upstands, top access waste and resealing trap and all accessories as Armitage Shanks Strada L5180 or equal approved.. | No. | 2 |  | 0
B | 3 function power shower kit with handspray, 135cm hose, slide bar with grey tinted soap dish and wall connection and all accessories as Armitage Shanks Trevi Power Shower Kit E4605 or equal approved.. | No. | 2 |  | 0
C | Single lever shower mixer valve with temperature limiting device for balanced high pressire water system complete with all accessories as Armitage Shanks Trevi Blend MkII A3086AA or equal approved.. | No. | 2 |  | 0
D | Pressure type water heater 80litres with glass lining complete with all accessories as Ariston or equal approved. | No | 2 |  | 0
E | Cleaner's sink in fireclay 510x380mm with splashback, grating complete with Nimbus bib tap and all accessories as Armitage Shanks Alder S5900 or equal approved.. | No. | 1 |  | 0
F | Stainless Steel Kitchen Sink, single bowl single drain approximately 1000×500x200mm, rimless, with overflow, plastic waste, plastic bottle trap, bib mixer tap, and all accessories. | No | 1 |  | 0
G | Pressure type undersink water heater 35litres with glass lining complete with all accessories as Ariston or equal approved for Kitchen. | No | 1 |  | 0
| Total Carried to Collection | M18/3 |  |  | 0
Internal Plumbing
All pipe work shall be PPR, all diameters below are internal and shall be complete with fittings such as bends elbows, tees and all accessories and shall be inclusive of all builder's work.
A | 100mm Pipe work complete. | m | 10 |  | 0
B | 100x50mm saddle clamp complete | No. | 2 |  | 0
C | 80mm Pipe work complete. | m | 12 |  | 0
D | 65mm Pipe work complete. | m | 24 |  | 0
E | 50mm Pipe work complete. | m | 24 |  | 0
F | 40mm Pipe work complete. | m | 18 |  | 0
G | 32mm Pipe work complete. | m | 12 |  | 0
H | 25mm Pipe work complete. | m | 24 |  | 0
I | 20mm Pipe work complete. | m | 12 |  | 0
J | 80mm globe valves | No. | 2 |  | 0
K | 65mm globe valves | No. | 2 |  | 0
L | 50mm globe valves | No. | 4 |  | 0
M | 32mm globe valves | No. | 2 |  | 0
N | 25mm globe valves | No. | 4 |  | 0
O | 20mm globe valves | No. | 4 |  | 0
P | 15mm angle valves | No. | 24 |  | 0
Q | 13mm stainless steel braided tubing 300mm long including unions and jointing to steel pipes. | No. | 24 |  | 0
Foul Water
Supply and fix the following in PVC soil and waste system to BS 4514 with fittings, fixed according to the manufacturer's printed instructions and BS 5572:1978 all as supplied by KEY-TERRAIN or equal, complete with all fittings and accessories.
R | 160mm PVC soil waste pipe on wall and or in duct. | m | 12 |  | 0
R | 110m PVC soil waste pipe on wall and or in duct. | m | 16 |  | 0
S | 50mm PVC soil waste pipe on wall, in wall and or in duct. | m | 20 |  | 0
T | 38mm PVC soil waste pipe on wall, in wall and or in duct. | m | 10 |  | 0
U | KEY-TERRAIN Floor traps | No | 7 |  | 0
| Total Carried to Collection | M18/4 |  |  | 0
Collection
| Brought forward |  |  |  | 0
| Brought forward |  |  |  | 0
| Brought forward |  |  |  | 0
| Brought forward |  |  |  | 0
| Total for Level 18: Fourteenth Floor Carried to Summary | M18/5 |  |  | 0
19 | Level 19: Fifteenth Floor
Fire Fighting Installations
Portable Fire Extinguishers
A | Carbon Dioxide portable fire extinguisher 5kg as NAFFCO CO2 gas extinguisher Model NC5 or equal approved. | No. | 4 |  | 0
B | Dry powder portable fire extinguisher 9 kg as NAFFCO ABC powder Model NP9 or equal approved. | No. | 4 |  | 0
Hose Reel Installations
C | 100mm Black Seamless Steel SCH40 pipe from water tank to hose reels complete with all accessories. | m | 12 |  | 0
D | 150x100x150mm Tee Black Seamless Steel SCH40 | No. | 2 |  | 0
E | 100x32x100mm Tee Black Seamless Steel SCH40 | No. | 2 |  | 0
F | 100x75mm Reducer Black Seamless Steel SCH40 | No. | 2 |  | 0
G | 50mm globe valves | m | 6 |  | 0
50mm Black Seamless Steel SCH40 pipe complete with all accessories.
H | Swinging arm automatic semi-rigid hose reel 19mm diameter and 30m long to BSEN 671-1-2001 and BSEN 694-2001 complete with all accessories including wall mounting box, Jet and Spray nozzle and all accessories as NAFFCO Model 19NFH-020M or equal approved. | No. | 2 |  | 0
SPRINKLER SYSTEM
I | 125mm Black Seamless Steel SCH40 pipe complete with all accessories. | m | 12 |  | 0
J | 100mm Black Seamless Steel SCH40 pipe complete with all accessories. | m | 40 |  | 0
K | 80mm Black Seamless Steel SCH40 pipe complete with all accessories. | m | 60 |  | 0
L | 65mm Black Seamless Steel SCH40 pipe complete with all accessories. | m | 30 |  | 0
M | 50mm Black Seamless Steel SCH40 pipe complete with all accessories. | m | 12 |  | 0
N | 40mm Black Seamless Steel SCH40 pipe complete with all accessories. | m | 160 |  | 0
O | 32mm Black Seamless Steel SCH40 pipe complete with all accessories. | m | 200 |  | 0
P | 150x150x125mm Tee Black Seamless Steel SCH40 | No. | 4 |  | 0
Q | 150x150x75mm Tee Black Seamless Steel SCH40 | No. | 4 |  | 0
R | 100x75mm Reducer Black Seamless Steel SCH40 | No. | 75 |  | 0
S | 50x50x15mm Tee Black Seamless Steel SCH40 | No | 4 |  | 0
T | 100mm Globe Valve | No. | 2 |  | 0
U | 80mm Globe Valve | No | 4 |  | 0
V | 50mm globe valves | No. | 12 |  | 0
W | Sprinkler heads 78 deg C resistant | No | 75 |  | 0
| Total Carried to Collection | M19/1 |  |  | 0
Sanitary Fittings
A | Wall hung Vitreous China WC Pan with P trap outlet complete with seat and cover complete with all accessories, as Ideal Standard E8090 Europa or equal approved. | No. | 5 |  | 0
B | Concealed cistern in-wall system 1100mm high for wall-mounted WC, with dual flush cistern for front operation, complete with tubular frame, regulating valve on inlet, soil pipe outlet connection and supporting bolts for WC, dual flushing plate chrhome plated and all accessories as Ideal Standard E929767 or equal approved. | No. | 5 |  | 0
C | 530x450mm Countertop Vitreous China Wash Hand Basin, with one tap hole 38mm chrome plated chain waste, plastic bottle trap, complete with all accessories as Ideal Standard tempo 53 or equal approved. | No. | 6 |  | 0
D | Hands free electronic control pillar tap, single temperature 1/2" BSP F1 complete with pillar tap, mounting kit, solenoid valve as Cobratron EL-JOE by COBRA. | No. | 6 |  | 0
E | Mains power supply for electronic tap as EL-Trans Cobratron Transformer 10 Channel mains power supply unit, 220V AC to 9V DC | No. | 2 |  | 0
F | Vitreous China semi-recessed toilet roll holder complete with fixing to the wall as Armitage Shanks Mayfair S5009 or equal approved. | No. | 5 |  | 0
G | Vitreous China Urinal Bowl complete with 38mm chrome plated waste, for flush valve fittings complete with all accessories, as Armitage Shanks Contour S6110 or equal approved. | No. | 4 |  | 0
H | Urinal proximity sensor surface mounted complete with solenoid, combined servicing valve and filter, float switch with 10metre extension cable and all accessories as Armitage Shanks Urinal proximity sensor S8116 or equal approved. | No. | 4 |  | 0
I | Plastic concealed automatic cistern 4.5litres as Armitage Shanks Conceala S6215 or equal approved. | No. | 4 |  | 0
J | Vitreous China Urinal Bowl separator complete with all accessories, as Armitage Shanks S6120 or equal approved. | No. | 3 |  | 0
K | 6mm glass plate mirror size 610x475mm with beveled edges complete. | No. | 6 |  | 0
L | PWD Suite with Vitreous China low level, with 6no Grab rails in powder coated aluminium and P outlet 6 litre cistern, valve fittings complete with seat and cover and all accessories, with washbasin and nonconcussive tap, bottle trap and all accessories as Armitage Shanks Doc.M Standard Pack S687501 or equal approved. | No. | 2 |  | 0
| Total Carried to Collection | M19/2 |  |  | 0
A | High performance shower tray in ABS capped resin stone, 770x770x95mm with upstands, top access waste and resealing trap and all accessories as Armitage Shanks Strada L5180 or equal approved.. | No. | 2 |  | 0
B | 3 function power shower kit with handspray, 135cm hose, slide bar with grey tinted soap dish and wall connection and all accessories as Armitage Shanks Trevi Power Shower Kit E4605 or equal approved.. | No. | 2 |  | 0
C | Single lever shower mixer valve with temperature limiting device for balanced high pressire water system complete with all accessories as Armitage Shanks Trevi Blend MkII A3086AA or equal approved.. | No. | 2 |  | 0
D | Pressure type water heater 80litres with glass lining complete with all accessories as Ariston or equal approved. | No | 2 |  | 0
E | Cleaner's sink in fireclay 510x380mm with splashback, grating complete with Nimbus bib tap and all accessories as Armitage Shanks Alder S5900 or equal approved.. | No. | 1 |  | 0
F | Stainless Steel Kitchen Sink, single bowl single drain approximately 1000×500x200mm, rimless, with overflow, plastic waste, plastic bottle trap, bib mixer tap, and all accessories. | No | 1 |  | 0
G | Pressure type undersink water heater 35litres with glass lining complete with all accessories as Ariston or equal approved for Kitchen. | No | 1 |  | 0
| Total Carried to Collection | M19/3 |  |  | 0
Internal Plumbing
All pipe work shall be PPR, all diameters below are internal and shall be complete with fittings such as bends elbows, tees and all accessories and shall be inclusive of all builder's work.
A | 100mm Pipe work complete. | m | 10 |  | 0
B | 100x50mm saddle clamp complete | No. | 2 |  | 0
C | 80mm Pipe work complete. | m | 12 |  | 0
D | 65mm Pipe work complete. | m | 24 |  | 0
E | 50mm Pipe work complete. | m | 24 |  | 0
F | 40mm Pipe work complete. | m | 18 |  | 0
G | 32mm Pipe work complete. | m | 12 |  | 0
H | 25mm Pipe work complete. | m | 24 |  | 0
I | 20mm Pipe work complete. | m | 12 |  | 0
J | 80mm globe valves | No. | 2 |  | 0
K | 65mm globe valves | No. | 2 |  | 0
L | 50mm globe valves | No. | 4 |  | 0
M | 32mm globe valves | No. | 2 |  | 0
N | 25mm globe valves | No. | 4 |  | 0
O | 20mm globe valves | No. | 4 |  | 0
P | 15mm angle valves | No. | 24 |  | 0
Q | 13mm stainless steel braided tubing 300mm long including unions and jointing to steel pipes. | No. | 24 |  | 0
Foul Water
Supply and fix the following in PVC soil and waste system to BS 4514 with fittings, fixed according to the manufacturer's printed instructions and BS 5572:1978 all as supplied by KEY-TERRAIN or equal, complete with all fittings and accessories.
R | 160mm PVC soil waste pipe on wall and or in duct. | m | 12 |  | 0
R | 110m PVC soil waste pipe on wall and or in duct. | m | 16 |  | 0
S | 50mm PVC soil waste pipe on wall, in wall and or in duct. | m | 20 |  | 0
T | 38mm PVC soil waste pipe on wall, in wall and or in duct. | m | 10 |  | 0
U | KEY-TERRAIN Floor traps | No | 7 |  | 0
| Total Carried to Collection | M19/4 |  |  | 0
Collection
| Brought forward |  |  |  | 0
| Brought forward |  |  |  | 0
| Brought forward |  |  |  | 0
| Brought forward |  |  |  | 0
| Total for Level 19: Fifteenth Floor Carried to Summary | M19/5 |  |  | 0
20 | Level 20: Sixteenth Floor
Fire Fighting Installations
Portable Fire Extinguishers
A | Carbon Dioxide portable fire extinguisher 5kg as NAFFCO CO2 gas extinguisher Model NC5 or equal approved. | No. | 4 |  | 0
B | Dry powder portable fire extinguisher 9 kg as NAFFCO ABC powder Model NP9 or equal approved. | No. | 4 |  | 0
Hose Reel Installations
C | 100mm Black Seamless Steel SCH40 pipe from water tank to hose reels complete with all accessories. | m | 12 |  | 0
D | 150x100x150mm Tee Black Seamless Steel SCH40 | No. | 2 |  | 0
E | 100x32x100mm Tee Black Seamless Steel SCH40 | No. | 2 |  | 0
F | 100x75mm Reducer Black Seamless Steel SCH40 | No. | 2 |  | 0
G | 50mm globe valves | m | 6 |  | 0
50mm Black Seamless Steel SCH40 pipe complete with all accessories.
H | Swinging arm automatic semi-rigid hose reel 19mm diameter and 30m long to BSEN 671-1-2001 and BSEN 694-2001 complete with all accessories including wall mounting box, Jet and Spray nozzle and all accessories as NAFFCO Model 19NFH-020M or equal approved. | No. | 2 |  | 0
SPRINKLER SYSTEM
I | 125mm Black Seamless Steel SCH40 pipe complete with all accessories. | m | 12 |  | 0
J | 100mm Black Seamless Steel SCH40 pipe complete with all accessories. | m | 40 |  | 0
K | 80mm Black Seamless Steel SCH40 pipe complete with all accessories. | m | 60 |  | 0
L | 65mm Black Seamless Steel SCH40 pipe complete with all accessories. | m | 30 |  | 0
M | 50mm Black Seamless Steel SCH40 pipe complete with all accessories. | m | 12 |  | 0
N | 40mm Black Seamless Steel SCH40 pipe complete with all accessories. | m | 160 |  | 0
O | 32mm Black Seamless Steel SCH40 pipe complete with all accessories. | m | 200 |  | 0
P | 150x150x125mm Tee Black Seamless Steel SCH40 | No. | 4 |  | 0
Q | 150x150x75mm Tee Black Seamless Steel SCH40 | No. | 4 |  | 0
R | 100x75mm Reducer Black Seamless Steel SCH40 | No. | 75 |  | 0
S | 50x50x15mm Tee Black Seamless Steel SCH40 | No | 4 |  | 0
T | 100mm Globe Valve | No. | 2 |  | 0
U | 80mm Globe Valve | No | 4 |  | 0
V | 50mm globe valves | No. | 12 |  | 0
W | Sprinkler heads 78 deg C resistant | No | 75 |  | 0
| Total Carried to Collection | M20/1 |  |  | 0
Sanitary Fittings
A | Wall hung Vitreous China WC Pan with P trap outlet complete with seat and cover complete with all accessories, as Ideal Standard E8090 Europa or equal approved. | No. | 5 |  | 0
B | Concealed cistern in-wall system 1100mm high for wall-mounted WC, with dual flush cistern for front operation, complete with tubular frame, regulating valve on inlet, soil pipe outlet connection and supporting bolts for WC, dual flushing plate chrhome plated and all accessories as Ideal Standard E929767 or equal approved. | No. | 5 |  | 0
C | 530x450mm Countertop Vitreous China Wash Hand Basin, with one tap hole 38mm chrome plated chain waste, plastic bottle trap, complete with all accessories as Ideal Standard tempo 53 or equal approved. | No. | 6 |  | 0
D | Hands free electronic control pillar tap, single temperature 1/2" BSP F1 complete with pillar tap, mounting kit, solenoid valve as Cobratron EL-JOE by COBRA. | No. | 6 |  | 0
E | Mains power supply for electronic tap as EL-Trans Cobratron Transformer 10 Channel mains power supply unit, 220V AC to 9V DC | No. | 2 |  | 0
F | Vitreous China semi-recessed toilet roll holder complete with fixing to the wall as Armitage Shanks Mayfair S5009 or equal approved. | No. | 5 |  | 0
G | Vitreous China Urinal Bowl complete with 38mm chrome plated waste, for flush valve fittings complete with all accessories, as Armitage Shanks Contour S6110 or equal approved. | No. | 4 |  | 0
H | Urinal proximity sensor surface mounted complete with solenoid, combined servicing valve and filter, float switch with 10metre extension cable and all accessories as Armitage Shanks Urinal proximity sensor S8116 or equal approved. | No. | 4 |  | 0
I | Plastic concealed automatic cistern 4.5litres as Armitage Shanks Conceala S6215 or equal approved. | No. | 4 |  | 0
J | Vitreous China Urinal Bowl separator complete with all accessories, as Armitage Shanks S6120 or equal approved. | No. | 3 |  | 0
K | 6mm glass plate mirror size 610x475mm with beveled edges complete. | No. | 6 |  | 0
L | PWD Suite with Vitreous China low level, with 6no Grab rails in powder coated aluminium and P outlet 6 litre cistern, valve fittings complete with seat and cover and all accessories, with washbasin and nonconcussive tap, bottle trap and all accessories as Armitage Shanks Doc.M Standard Pack S687501 or equal approved. | No. | 2 |  | 0
| Total Carried to Collection | M20/2 |  |  | 0
A | High performance shower tray in ABS capped resin stone, 770x770x95mm with upstands, top access waste and resealing trap and all accessories as Armitage Shanks Strada L5180 or equal approved.. | No. | 2 |  | 0
B | 3 function power shower kit with handspray, 135cm hose, slide bar with grey tinted soap dish and wall connection and all accessories as Armitage Shanks Trevi Power Shower Kit E4605 or equal approved.. | No. | 2 |  | 0
C | Single lever shower mixer valve with temperature limiting device for balanced high pressire water system complete with all accessories as Armitage Shanks Trevi Blend MkII A3086AA or equal approved.. | No. | 2 |  | 0
D | Pressure type water heater 80litres with glass lining complete with all accessories as Ariston or equal approved. | No | 2 |  | 0
E | Cleaner's sink in fireclay 510x380mm with splashback, grating complete with Nimbus bib tap and all accessories as Armitage Shanks Alder S5900 or equal approved.. | No. | 1 |  | 0
F | Stainless Steel Kitchen Sink, single bowl single drain approximately 1000×500x200mm, rimless, with overflow, plastic waste, plastic bottle trap, bib mixer tap, and all accessories. | No | 1 |  | 0
G | Pressure type undersink water heater 35litres with glass lining complete with all accessories as Ariston or equal approved for Kitchen. | No | 1 |  | 0
| Total Carried to Collection | M20/3 |  |  | 0
Internal Plumbing
All pipe work shall be PPR, all diameters below are internal and shall be complete with fittings such as bends elbows, tees and all accessories and shall be inclusive of all builder's work.
A | 100mm Pipe work complete. | m | 10 |  | 0
B | 100x50mm saddle clamp complete | No. | 2 |  | 0
C | 80mm Pipe work complete. | m | 12 |  | 0
D | 65mm Pipe work complete. | m | 24 |  | 0
E | 50mm Pipe work complete. | m | 24 |  | 0
F | 40mm Pipe work complete. | m | 18 |  | 0
G | 32mm Pipe work complete. | m | 12 |  | 0
H | 25mm Pipe work complete. | m | 24 |  | 0
I | 20mm Pipe work complete. | m | 12 |  | 0
J | 80mm globe valves | No. | 2 |  | 0
K | 65mm globe valves | No. | 2 |  | 0
L | 50mm globe valves | No. | 4 |  | 0
M | 32mm globe valves | No. | 2 |  | 0
N | 25mm globe valves | No. | 4 |  | 0
O | 20mm globe valves | No. | 4 |  | 0
P | 15mm angle valves | No. | 24 |  | 0
Q | 13mm stainless steel braided tubing 300mm long including unions and jointing to steel pipes. | No. | 24 |  | 0
Foul Water
Supply and fix the following in PVC soil and waste system to BS 4514 with fittings, fixed according to the manufacturer's printed instructions and BS 5572:1978 all as supplied by KEY-TERRAIN or equal, complete with all fittings and accessories.
R | 160mm PVC soil waste pipe on wall and or in duct. | m | 12 |  | 0
R | 110m PVC soil waste pipe on wall and or in duct. | m | 16 |  | 0
S | 50mm PVC soil waste pipe on wall, in wall and or in duct. | m | 20 |  | 0
T | 38mm PVC soil waste pipe on wall, in wall and or in duct. | m | 10 |  | 0
U | KEY-TERRAIN Floor traps | No | 7 |  | 0
| Total Carried to Collection | M20/4 |  |  | 0
Collection
| Brought forward |  |  |  | 0
| Brought forward |  |  |  | 0
| Brought forward |  |  |  | 0
| Brought forward |  |  |  | 0
| Total for Level 20: Sixteenth Floor Carried to Summary | M20/5 |  |  | 0
21 | Level 21: Seventeeth Floor
Fire Fighting Installations
Portable Fire Extinguishers
A | Carbon Dioxide portable fire extinguisher 5kg as NAFFCO CO2 gas extinguisher Model NC5 or equal approved. | No. | 4 |  | 0
B | Dry powder portable fire extinguisher 9 kg as NAFFCO ABC powder Model NP9 or equal approved. | No. | 4 |  | 0
Hose Reel Installations
C | 100mm Black Seamless Steel SCH40 pipe from water tank to hose reels complete with all accessories. | m | 12 |  | 0
D | 150x100x150mm Tee Black Seamless Steel SCH40 | No. | 2 |  | 0
E | 100x32x100mm Tee Black Seamless Steel SCH40 | No. | 2 |  | 0
F | 100x75mm Reducer Black Seamless Steel SCH40 | No. | 2 |  | 0
G | 50mm globe valves | m | 6 |  | 0
50mm Black Seamless Steel SCH40 pipe complete with all accessories.
H | Swinging arm automatic semi-rigid hose reel 19mm diameter and 30m long to BSEN 671-1-2001 and BSEN 694-2001 complete with all accessories including wall mounting box, Jet and Spray nozzle and all accessories as NAFFCO Model 19NFH-020M or equal approved. | No. | 2 |  | 0
SPRINKLER SYSTEM
I | 125mm Black Seamless Steel SCH40 pipe complete with all accessories. | m | 12 |  | 0
J | 100mm Black Seamless Steel SCH40 pipe complete with all accessories. | m | 40 |  | 0
K | 80mm Black Seamless Steel SCH40 pipe complete with all accessories. | m | 60 |  | 0
L | 65mm Black Seamless Steel SCH40 pipe complete with all accessories. | m | 30 |  | 0
M | 50mm Black Seamless Steel SCH40 pipe complete with all accessories. | m | 12 |  | 0
N | 40mm Black Seamless Steel SCH40 pipe complete with all accessories. | m | 160 |  | 0
O | 32mm Black Seamless Steel SCH40 pipe complete with all accessories. | m | 200 |  | 0
P | 150x150x125mm Tee Black Seamless Steel SCH40 | No. | 4 |  | 0
Q | 150x150x75mm Tee Black Seamless Steel SCH40 | No. | 4 |  | 0
R | 100x75mm Reducer Black Seamless Steel SCH40 | No. | 75 |  | 0
S | 50x50x15mm Tee Black Seamless Steel SCH40 | No | 4 |  | 0
T | 100mm Globe Valve | No. | 2 |  | 0
U | 80mm Globe Valve | No | 4 |  | 0
V | 50mm globe valves | No. | 12 |  | 0
W | Sprinkler heads 78 deg C resistant | No | 75 |  | 0
| Total Carried to Collection | M21/1 |  |  | 0
Sanitary Fittings
A | Wall hung Vitreous China WC Pan with P trap outlet complete with seat and cover complete with all accessories, as Ideal Standard E8090 Europa or equal approved. | No. | 5 |  | 0
B | Concealed cistern in-wall system 1100mm high for wall-mounted WC, with dual flush cistern for front operation, complete with tubular frame, regulating valve on inlet, soil pipe outlet connection and supporting bolts for WC, dual flushing plate chrhome plated and all accessories as Ideal Standard E929767 or equal approved. | No. | 5 |  | 0
C | 530x450mm Countertop Vitreous China Wash Hand Basin, with one tap hole 38mm chrome plated chain waste, plastic bottle trap, complete with all accessories as Ideal Standard tempo 53 or equal approved. | No. | 6 |  | 0
D | Hands free electronic control pillar tap, single temperature 1/2" BSP F1 complete with pillar tap, mounting kit, solenoid valve as Cobratron EL-JOE by COBRA. | No. | 6 |  | 0
E | Mains power supply for electronic tap as EL-Trans Cobratron Transformer 10 Channel mains power supply unit, 220V AC to 9V DC | No. | 2 |  | 0
F | Vitreous China semi-recessed toilet roll holder complete with fixing to the wall as Armitage Shanks Mayfair S5009 or equal approved. | No. | 5 |  | 0
G | Vitreous China Urinal Bowl complete with 38mm chrome plated waste, for flush valve fittings complete with all accessories, as Armitage Shanks Contour S6110 or equal approved. | No. | 4 |  | 0
H | Urinal proximity sensor surface mounted complete with solenoid, combined servicing valve and filter, float switch with 10metre extension cable and all accessories as Armitage Shanks Urinal proximity sensor S8116 or equal approved. | No. | 4 |  | 0
I | Plastic concealed automatic cistern 4.5litres as Armitage Shanks Conceala S6215 or equal approved. | No. | 4 |  | 0
J | Vitreous China Urinal Bowl separator complete with all accessories, as Armitage Shanks S6120 or equal approved. | No. | 3 |  | 0
K | 6mm glass plate mirror size 610x475mm with beveled edges complete. | No. | 6 |  | 0
L | PWD Suite with Vitreous China low level, with 6no Grab rails in powder coated aluminium and P outlet 6 litre cistern, valve fittings complete with seat and cover and all accessories, with washbasin and nonconcussive tap, bottle trap and all accessories as Armitage Shanks Doc.M Standard Pack S687501 or equal approved. | No. | 2 |  | 0
| Total Carried to Collection | M21/2 |  |  | 0
A | High performance shower tray in ABS capped resin stone, 770x770x95mm with upstands, top access waste and resealing trap and all accessories as Armitage Shanks Strada L5180 or equal approved.. | No. | 2 |  | 0
B | 3 function power shower kit with handspray, 135cm hose, slide bar with grey tinted soap dish and wall connection and all accessories as Armitage Shanks Trevi Power Shower Kit E4605 or equal approved.. | No. | 2 |  | 0
C | Single lever shower mixer valve with temperature limiting device for balanced high pressire water system complete with all accessories as Armitage Shanks Trevi Blend MkII A3086AA or equal approved.. | No. | 2 |  | 0
D | Pressure type water heater 80litres with glass lining complete with all accessories as Ariston or equal approved. | No | 2 |  | 0
E | Cleaner's sink in fireclay 510x380mm with splashback, grating complete with Nimbus bib tap and all accessories as Armitage Shanks Alder S5900 or equal approved.. | No. | 1 |  | 0
F | Stainless Steel Kitchen Sink, single bowl single drain approximately 1000×500x200mm, rimless, with overflow, plastic waste, plastic bottle trap, bib mixer tap, and all accessories. | No | 1 |  | 0
G | Pressure type undersink water heater 35litres with glass lining complete with all accessories as Ariston or equal approved for Kitchen. | No | 1 |  | 0
| Total Carried to Collection | M21/3 |  |  | 0
Internal Plumbing
All pipe work shall be PPR, all diameters below are internal and shall be complete with fittings such as bends elbows, tees and all accessories and shall be inclusive of all builder's work.
A | 100mm Pipe work complete. | m | 10 |  | 0
B | 100x50mm saddle clamp complete | No. | 2 |  | 0
C | 80mm Pipe work complete. | m | 12 |  | 0
D | 65mm Pipe work complete. | m | 24 |  | 0
E | 50mm Pipe work complete. | m | 24 |  | 0
F | 40mm Pipe work complete. | m | 18 |  | 0
G | 32mm Pipe work complete. | m | 12 |  | 0
H | 25mm Pipe work complete. | m | 24 |  | 0
I | 20mm Pipe work complete. | m | 12 |  | 0
J | 80mm globe valves | No. | 2 |  | 0
K | 65mm globe valves | No. | 2 |  | 0
L | 50mm globe valves | No. | 4 |  | 0
M | 32mm globe valves | No. | 2 |  | 0
N | 25mm globe valves | No. | 4 |  | 0
O | 20mm globe valves | No. | 4 |  | 0
P | 15mm angle valves | No. | 24 |  | 0
Q | 13mm stainless steel braided tubing 300mm long including unions and jointing to steel pipes. | No. | 24 |  | 0
Foul Water
Supply and fix the following in PVC soil and waste system to BS 4514 with fittings, fixed according to the manufacturer's printed instructions and BS 5572:1978 all as supplied by KEY-TERRAIN or equal, complete with all fittings and accessories.
R | 160mm PVC soil waste pipe on wall and or in duct. | m | 12 |  | 0
R | 110m PVC soil waste pipe on wall and or in duct. | m | 16 |  | 0
S | 50mm PVC soil waste pipe on wall, in wall and or in duct. | m | 20 |  | 0
T | 38mm PVC soil waste pipe on wall, in wall and or in duct. | m | 10 |  | 0
U | KEY-TERRAIN Floor traps | No | 7 |  | 0
| Total Carried to Collection | M21/4 |  |  | 0
Collection
| Brought forward |  |  |  | 0
| Brought forward |  |  |  | 0
| Brought forward |  |  |  | 0
0
| Total for Level 21: Seventeeth Floor Carried to Summary | M21/5 |  |  | 0
22 | Level 22: Eighteenth Floor
Fire Fighting Installations
Portable Fire Extinguishers
A | Carbon Dioxide portable fire extinguisher 5kg as NAFFCO CO2 gas extinguisher Model NC5 or equal approved. | No. | 4 |  | 0
B | Dry powder portable fire extinguisher 9 kg as NAFFCO ABC powder Model NP9 or equal approved. | No. | 4 |  | 0
Hose Reel Installations
C | 100mm Black Seamless Steel SCH40 pipe from water tank to hose reels complete with all accessories. | m | 12 |  | 0
D | 150x100x150mm Tee Black Seamless Steel SCH40 | No. | 2 |  | 0
E | 100x32x100mm Tee Black Seamless Steel SCH40 | No. | 2 |  | 0
F | 100x75mm Reducer Black Seamless Steel SCH40 | No. | 2 |  | 0
G | 50mm globe valves | m | 6 |  | 0
50mm Black Seamless Steel SCH40 pipe complete with all accessories.
H | Swinging arm automatic semi-rigid hose reel 19mm diameter and 30m long to BSEN 671-1-2001 and BSEN 694-2001 complete with all accessories including wall mounting box, Jet and Spray nozzle and all accessories as NAFFCO Model 19NFH-020M or equal approved. | No. | 2 |  | 0
SPRINKLER SYSTEM
I | 125mm Black Seamless Steel SCH40 pipe complete with all accessories. | m | 12 |  | 0
J | 100mm Black Seamless Steel SCH40 pipe complete with all accessories. | m | 40 |  | 0
K | 80mm Black Seamless Steel SCH40 pipe complete with all accessories. | m | 60 |  | 0
L | 65mm Black Seamless Steel SCH40 pipe complete with all accessories. | m | 30 |  | 0
M | 50mm Black Seamless Steel SCH40 pipe complete with all accessories. | m | 12 |  | 0
N | 40mm Black Seamless Steel SCH40 pipe complete with all accessories. | m | 160 |  | 0
O | 32mm Black Seamless Steel SCH40 pipe complete with all accessories. | m | 200 |  | 0
P | 150x150x125mm Tee Black Seamless Steel SCH40 | No. | 4 |  | 0
Q | 150x150x75mm Tee Black Seamless Steel SCH40 | No. | 4 |  | 0
R | 100x75mm Reducer Black Seamless Steel SCH40 | No. | 75 |  | 0
S | 50x50x15mm Tee Black Seamless Steel SCH40 | No | 4 |  | 0
T | 100mm Globe Valve | No. | 2 |  | 0
U | 80mm Globe Valve | No | 4 |  | 0
V | 50mm globe valves | No. | 12 |  | 0
W | Sprinkler heads 78 deg C resistant | No | 75 |  | 0
| Total Carried to Collection | M22/1 |  |  | 0
Sanitary Fittings
A | Wall hung Vitreous China WC Pan with P trap outlet complete with seat and cover complete with all accessories, as Ideal Standard E8090 Europa or equal approved. | No. | 5 |  | 0
B | Concealed cistern in-wall system 1100mm high for wall-mounted WC, with dual flush cistern for front operation, complete with tubular frame, regulating valve on inlet, soil pipe outlet connection and supporting bolts for WC, dual flushing plate chrhome plated and all accessories as Ideal Standard E929767 or equal approved. | No. | 5 |  | 0
C | 530x450mm Countertop Vitreous China Wash Hand Basin, with one tap hole 38mm chrome plated chain waste, plastic bottle trap, complete with all accessories as Ideal Standard tempo 53 or equal approved. | No. | 6 |  | 0
D | Hands free electronic control pillar tap, single temperature 1/2" BSP F1 complete with pillar tap, mounting kit, solenoid valve as Cobratron EL-JOE by COBRA. | No. | 6 |  | 0
E | Mains power supply for electronic tap as EL-Trans Cobratron Transformer 10 Channel mains power supply unit, 220V AC to 9V DC | No. | 2 |  | 0
F | Vitreous China semi-recessed toilet roll holder complete with fixing to the wall as Armitage Shanks Mayfair S5009 or equal approved. | No. | 5 |  | 0
G | Vitreous China Urinal Bowl complete with 38mm chrome plated waste, for flush valve fittings complete with all accessories, as Armitage Shanks Contour S6110 or equal approved. | No. | 4 |  | 0
H | Urinal proximity sensor surface mounted complete with solenoid, combined servicing valve and filter, float switch with 10metre extension cable and all accessories as Armitage Shanks Urinal proximity sensor S8116 or equal approved. | No. | 4 |  | 0
I | Plastic concealed automatic cistern 4.5litres as Armitage Shanks Conceala S6215 or equal approved. | No. | 4 |  | 0
J | Vitreous China Urinal Bowl separator complete with all accessories, as Armitage Shanks S6120 or equal approved. | No. | 3 |  | 0
K | 6mm glass plate mirror size 610x475mm with beveled edges complete. | No. | 6 |  | 0
L | PWD Suite with Vitreous China low level, with 6no Grab rails in powder coated aluminium and P outlet 6 litre cistern, valve fittings complete with seat and cover and all accessories, with washbasin and nonconcussive tap, bottle trap and all accessories as Armitage Shanks Doc.M Standard Pack S687501 or equal approved. | No. | 2 |  | 0
| Total Carried to Collection | M22/2 |  |  | 0
A | High performance shower tray in ABS capped resin stone, 770x770x95mm with upstands, top access waste and resealing trap and all accessories as Armitage Shanks Strada L5180 or equal approved.. | No. | 2 |  | 0
B | 3 function power shower kit with handspray, 135cm hose, slide bar with grey tinted soap dish and wall connection and all accessories as Armitage Shanks Trevi Power Shower Kit E4605 or equal approved.. | No. | 2 |  | 0
C | Single lever shower mixer valve with temperature limiting device for balanced high pressire water system complete with all accessories as Armitage Shanks Trevi Blend MkII A3086AA or equal approved.. | No. | 2 |  | 0
D | Pressure type water heater 80litres with glass lining complete with all accessories as Ariston or equal approved. | No | 2 |  | 0
E | Cleaner's sink in fireclay 510x380mm with splashback, grating complete with Nimbus bib tap and all accessories as Armitage Shanks Alder S5900 or equal approved.. | No. | 1 |  | 0
F | Stainless Steel Kitchen Sink, single bowl single drain approximately 1000×500x200mm, rimless, with overflow, plastic waste, plastic bottle trap, bib mixer tap, and all accessories. | No | 1 |  | 0
G | Pressure type undersink water heater 35litres with glass lining complete with all accessories as Ariston or equal approved for Kitchen. | No | 1 |  | 0
| Total Carried to Collection | M22/3 |  |  | 0
Internal Plumbing
All pipe work shall be PPR, all diameters below are internal and shall be complete with fittings such as bends elbows, tees and all accessories and shall be inclusive of all builder's work.
A | 100mm Pipe work complete. | m | 10 |  | 0
B | 100x50mm saddle clamp complete | No. | 2 |  | 0
C | 80mm Pipe work complete. | m | 12 |  | 0
D | 65mm Pipe work complete. | m | 24 |  | 0
E | 50mm Pipe work complete. | m | 24 |  | 0
F | 40mm Pipe work complete. | m | 18 |  | 0
G | 32mm Pipe work complete. | m | 12 |  | 0
H | 25mm Pipe work complete. | m | 24 |  | 0
I | 20mm Pipe work complete. | m | 12 |  | 0
J | 80mm globe valves | No. | 2 |  | 0
K | 65mm globe valves | No. | 2 |  | 0
L | 50mm globe valves | No. | 4 |  | 0
M | 32mm globe valves | No. | 2 |  | 0
N | 25mm globe valves | No. | 4 |  | 0
O | 20mm globe valves | No. | 4 |  | 0
P | 15mm angle valves | No. | 24 |  | 0
Q | 13mm stainless steel braided tubing 300mm long including unions and jointing to steel pipes. | No. | 24 |  | 0
Foul Water
Supply and fix the following in PVC soil and waste system to BS 4514 with fittings, fixed according to the manufacturer's printed instructions and BS 5572:1978 all as supplied by KEY-TERRAIN or equal, complete with all fittings and accessories.
R | 160mm PVC soil waste pipe on wall and or in duct. | m | 12 |  | 0
R | 110m PVC soil waste pipe on wall and or in duct. | m | 16 |  | 0
S | 50mm PVC soil waste pipe on wall, in wall and or in duct. | m | 20 |  | 0
T | 38mm PVC soil waste pipe on wall, in wall and or in duct. | m | 10 |  | 0
U | KEY-TERRAIN Floor traps | No | 7 |  | 0
| Total Carried to Collection | M22/4 |  |  | 0
Collection
| Brought forward |  |  |  | 0
| Brought forward |  |  |  | 0
| Brought forward |  |  |  | 0
| Brought forward |  |  |  | 0
| Total for Level 22: Eighteenth Floor Carried to Summary | M22/5 |  |  | 0
22 | Level 22: Roof Terrace Floor
Fire Fighting Installations
Portable Fire Extinguishers
A | Carbon Dioxide portable fire extinguisher 5kg as NAFFCO CO2 gas extinguisher Model NC5 or equal approved. | No. | 5 |  | 0
B | Dry powder portable fire extinguisher 9 kg as NAFFCO ABC powder Model NP9 or equal approved. | No. | 5 |  | 0
Hose Reel Installations
C | 100mm Black Seamless Steel SCH40 pipe from water tank to hose reels complete with all accessories. | m | 12 |  | 0
D | 150x100x150mm Tee Black Seamless Steel SCH40 | No. | 2 |  | 0
E | 100x32x100mm Tee Black Seamless Steel SCH40 | No. | 2 |  | 0
F | 100x75mm Reducer Black Seamless Steel SCH40 | No. | 2 |  | 0
G | 50mm globe valves | m | 6 |  | 0
50mm Black Seamless Steel SCH40 pipe complete with all accessories.
H | Swinging arm automatic semi-rigid hose reel 19mm diameter and 30m long to BSEN 671-1-2001 and BSEN 694-2001 complete with all accessories including wall mounting box, Jet and Spray nozzle and all accessories as NAFFCO Model 19NFH-020M or equal approved. | No. | 2 |  | 0
SPRINKLER SYSTEM
I | 125mm Black Seamless Steel SCH40 pipe complete with all accessories. | m | 12 |  | 0
J | 100mm Black Seamless Steel SCH40 pipe complete with all accessories. | m | 40 |  | 0
K | 80mm Black Seamless Steel SCH40 pipe complete with all accessories. | m | 60 |  | 0
L | 65mm Black Seamless Steel SCH40 pipe complete with all accessories. | m | 30 |  | 0
M | 50mm Black Seamless Steel SCH40 pipe complete with all accessories. | m | 12 |  | 0
N | 40mm Black Seamless Steel SCH40 pipe complete with all accessories. | m | 160 |  | 0
O | 32mm Black Seamless Steel SCH40 pipe complete with all accessories. | m | 200 |  | 0
P | 150x150x125mm Tee Black Seamless Steel SCH40 | No. | 4 |  | 0
Q | 150x150x75mm Tee Black Seamless Steel SCH40 | No. | 4 |  | 0
R | 100x75mm Reducer Black Seamless Steel SCH40 | No. | 75 |  | 0
S | 50x50x15mm Tee Black Seamless Steel SCH40 | No | 4 |  | 0
T | 100mm Globe Valve | No. | 2 |  | 0
U | 80mm Globe Valve | No | 4 |  | 0
V | 50mm globe valves | No. | 12 |  | 0
W | Sprinkler heads 78 deg C resistant | No | 75 |  | 0
| Total Carried to Collection | M22/1 |  |  | 0
Sanitary Fittings
A | Wall hung Vitreous China WC Pan with P trap outlet complete with seat and cover complete with all accessories, as Ideal Standard E8090 Europa or equal approved. | No. | 5 |  | 0
B | Concealed cistern in-wall system 1100mm high for wall-mounted WC, with dual flush cistern for front operation, complete with tubular frame, regulating valve on inlet, soil pipe outlet connection and supporting bolts for WC, dual flushing plate chrhome plated and all accessories as Ideal Standard E929767 or equal approved. | No. | 5 |  | 0
C | 530x450mm Countertop Vitreous China Wash Hand Basin, with one tap hole 38mm chrome plated chain waste, plastic bottle trap, complete with all accessories as Ideal Standard tempo 53 or equal approved. | No. | 6 |  | 0
D | Hands free electronic control pillar tap, single temperature 1/2" BSP F1 complete with pillar tap, mounting kit, solenoid valve as Cobratron EL-JOE by COBRA. | No. | 6 |  | 0
E | Mains power supply for electronic tap as EL-Trans Cobratron Transformer 10 Channel mains power supply unit, 220V AC to 9V DC | No. | 2 |  | 0
F | Vitreous China semi-recessed toilet roll holder complete with fixing to the wall as Armitage Shanks Mayfair S5009 or equal approved. | No. | 5 |  | 0
G | Vitreous China Urinal Bowl complete with 38mm chrome plated waste, for flush valve fittings complete with all accessories, as Armitage Shanks Contour S6110 or equal approved. | No. | 4 |  | 0
H | Urinal proximity sensor surface mounted complete with solenoid, combined servicing valve and filter, float switch with 10metre extension cable and all accessories as Armitage Shanks Urinal proximity sensor S8116 or equal approved. | No. | 4 |  | 0
I | Plastic concealed automatic cistern 4.5litres as Armitage Shanks Conceala S6215 or equal approved. | No. | 4 |  | 0
J | Vitreous China Urinal Bowl separator complete with all accessories, as Armitage Shanks S6120 or equal approved. | No. | 3 |  | 0
K | 6mm glass plate mirror size 610x475mm with beveled edges complete. | No. | 6 |  | 0
L | PWD Suite with Vitreous China low level, with 6no Grab rails in powder coated aluminium and P outlet 6 litre cistern, valve fittings complete with seat and cover and all accessories, with washbasin and nonconcussive tap, bottle trap and all accessories as Armitage Shanks Doc.M Standard Pack S687501 or equal approved. | No. | 2 |  | 0
| Total Carried to Collection | M22/2 |  |  | 0
A | High performance shower tray in ABS capped resin stone, 770x770x95mm with upstands, top access waste and resealing trap and all accessories as Armitage Shanks Strada L5180 or equal approved.. | No. | 2 |  | 0
B | 3 function power shower kit with handspray, 135cm hose, slide bar with grey tinted soap dish and wall connection and all accessories as Armitage Shanks Trevi Power Shower Kit E4605 or equal approved.. | No. | 2 |  | 0
C | Single lever shower mixer valve with temperature limiting device for balanced high pressire water system complete with all accessories as Armitage Shanks Trevi Blend MkII A3086AA or equal approved.. | No. | 2 |  | 0
D | Pressure type water heater 80litres with glass lining complete with all accessories as Ariston or equal approved. | No | 2 |  | 0
E | Cleaner's sink in fireclay 510x380mm with splashback, grating complete with Nimbus bib tap and all accessories as Armitage Shanks Alder S5900 or equal approved.. | No. | 1 |  | 0
F | Stainless Steel Kitchen Sink, single bowl single drain approximately 1000×500x200mm, rimless, with overflow, plastic waste, plastic bottle trap, bib mixer tap, and all accessories. | No | 1 |  | 0
G | Pressure type undersink water heater 35litres with glass lining complete with all accessories as Ariston or equal approved for Kitchen. | No | 1 |  | 0
| Total Carried to Collection | M22/3 |  |  | 0
Internal Plumbing
All pipe work shall be PPR, all diameters below are internal and shall be complete with fittings such as bends elbows, tees and all accessories and shall be inclusive of all builder's work.
A | 100mm Pipe work complete. | m | 10 |  | 0
B | 100x50mm saddle clamp complete | No. | 2 |  | 0
C | 80mm Pipe work complete. | m | 12 |  | 0
D | 65mm Pipe work complete. | m | 24 |  | 0
E | 50mm Pipe work complete. | m | 24 |  | 0
F | 40mm Pipe work complete. | m | 18 |  | 0
G | 32mm Pipe work complete. | m | 12 |  | 0
H | 25mm Pipe work complete. | m | 24 |  | 0
I | 20mm Pipe work complete. | m | 12 |  | 0
J | 80mm globe valves | No. | 2 |  | 0
K | 65mm globe valves | No. | 2 |  | 0
L | 50mm globe valves | No. | 4 |  | 0
M | 32mm globe valves | No. | 2 |  | 0
N | 25mm globe valves | No. | 4 |  | 0
O | 20mm globe valves | No. | 4 |  | 0
P | 15mm angle valves | No. | 24 |  | 0
Q | 13mm stainless steel braided tubing 300mm long including unions and jointing to steel pipes. | No. | 24 |  | 0
Foul Water
Supply and fix the following in PVC soil and waste system to BS 4514 with fittings, fixed according to the manufacturer's printed instructions and BS 5572:1978 all as supplied by KEY-TERRAIN or equal, complete with all fittings and accessories.
R | 160mm PVC soil waste pipe on wall and or in duct. | m | 12 |  | 0
R | 110m PVC soil waste pipe on wall and or in duct. | m | 16 |  | 0
S | 50mm PVC soil waste pipe on wall, in wall and or in duct. | m | 20 |  | 0
T | 38mm PVC soil waste pipe on wall, in wall and or in duct. | m | 10 |  | 0
U | KEY-TERRAIN Floor traps | No | 7 |  | 0
| Total Carried to Collection | M22/4 |  |  | 0
Collection
| Brought forward |  |  |  | 0
| Brought forward |  |  |  | 0
| Brought forward |  |  |  | 0
| Brought forward |  |  |  | 0
| Total for Level 22: Roof Terrace Floor Carried to Summary | M22/5 |  |  | 0
23 | Water Supply and Fire Fighting Equipment
Water Supply
A | 96,000 litre GRP Panel tank (8x4x3 metre panels), to BS complete with tank cover, 150mm ball valve for 100mm inlet, 150mm overflow, 150mm wash out with sluice valve, 150mm outlet, mounted steel reinforced concrete bearers complete with all accessories. | No. | 2 |  | 0
B | 18,000 litre GRP Panel tank (3x3x2 metre panels), to BS complete with tank cover, 150mm ball valve for 100mm inlet, 100mm overflow, 100mm wash out with sluice valve, 150mm outlet, mounted on steel reinforced concrete bearers on roof slab complete with all accessories. | No. | 2 |  | 0
C | Water booster pump set, made of three vertical variable speed pumps on duty standby, rated at 36m3/hr at 120m head 3ph, 415V, complete with Variable Frequency Drive, pressure switches, pressure vessel, control panel with a MOD-BUS interface, and all accessories as Grundfoss Hydro MPC-E system or equal approved, . | Set | 2 |  | 0
D | 100mm Black Seamless Steel SCH40 pipe water supply/pumping line complete with all accessories. | m | 300 |  | 0
E | 100mm Black Seamless Steel SCH40 pipe water supply line complete with all accessories. | m | 275 |  | 0
F | 200mm Black Seamless Steel SCH40 pipe water supply line complete with all accessories. | m | 150 |  | 0
G | 100mm globe valve | No. | 6 |  | 0
H | 200mm globe valve | No. | 6 |  | 0
I | Motorised 100mm globe valve with electronic control for water supply control complete with MOD-BUS interface and all accessories. | No | 4 |  | 0
J | Motorised 150mm globe valve with electronic for water supply control complete with MOD-BUS interface and all accessories. | No | 4 |  | 0
K | Calibrated electronic water level/volume monitoring unit for water tanks complete with MOD-BUS interface and all accessories. | No | 6 |  | 0
L | Electronic water flow meter for 200mm pipe complete with totalizer,display, MOD-BUS interface and all accessories as Kent or equal approved. | No | 2 |  | 0
M | Electronic water flow meter for 100mm pipe complete with totalizer,display, MOD-BUS interface and all accessories as Kent or equal approved. | No | 4 |  | 0
| Total Carried to Collection | M23/1 |  |  | 0
Fire fighting
Dry Riser
A | 125mm Black Seamless Steel SCH40 pipe complete with tees and connectors, for dry riser in duct. | m | 200 |  | 0
B | Landing valve 65mm with male instantaneous couplings with integral spring loaded non return 'valves, 25mm drain valve, and blank cups complete with Tee to connect into above 150mm diameter dry riser. | No | 48 |  | 0
C | Air release valve on top of dry riser and wet risers size 25mm as ANGUS no. 250. | No | 2 |  | 0
D | Pumping-in breeching inlets 65mm with male instantaneous couplings with integral spring loaded non return 'valves, 25mm drain valve, and blank cups. | No. | 2 |  | 0
E | Valve chamber/cabinet for breeching inlet valve to be wall mounted to detail. | No. | 2 |  | 0
Hose Reel /Sprinkler System
F | 150mm Black Seamless Steel SCH40 pipe complete with all accessories. | m | 220 |  | 0
G | 150mm globe valve | No. | 3 |  | 0
H | 125mm globe valve | No. | 4 |  | 0
I | 100mm globe valve | No. | 4 |  | 0
J | Motorised 100mm globe valve with electronic for water supply control complete with MOD-BUS interface and all accessories. | No | 4 |  | 0
K | Motorised 150mm globe valve with electronic for water supply control complete with MOD-BUS interface and all accessories. | No | 4 |  | 0
L | Calibrated electronic water level/volume monitoring unit for water tanks complete with MOD-BUS interface and all accessories. | No | 6 |  | 0
M | Hydraulic fire alarm siren with drain point installed to run when the fire pumps are operating, and when testing complete with a MOD-BUS interface. | No. | 2 |  | 0
N | Multistage centrifugal electric Fire pump set as Grundfoss E65-32, 120m3/hr at 120m Head, 3 phase 415V, 60KW, 2900 rpm together with diesel pump (diesel engine Lister Petter DWS4 46.3KW 2500 RPM, pump as Grundfoss E65-32, 120m3/hr head 120m), on duty/standby, jockey pump Grundfoss CR5-29, 4KW to maintain pressure at 12.0bars, complete with 300litre pressure tank and control panel with MOD-BUS interface, 600litre diesel tank and all components to satisfy UL and NFPA requirements as supplied and assembled by Grundfoss or equal approved. | No. | 1 |  | 0
| Total Carried to Collection | M23/2 |  |  | 0
Fire Hydrant
A | Fire hydrant DN100, of standout pattern complete with all fittings, adaptors, distance pieces, valves, etc and all other fittings to make the installation complete, as specified, all fittings to PN 16, including chamber. | No. | 8 |  | 0
B | Water monitor of nominal diameter 80mm rated at PN16, flow up to 3000 litres per minute, inlet flange 100mm, with 360degree rotation, monitor elevation: 90degrees above horizontal and 60degrees below horizontal, swivel joints of stainless steel, complete with connections to mains and all fittings and accessories including protection against vandalism. Finished in red. | No | 1 |  | 0
C | Collapsible reinforced canvas hose reels with female and male couplers, diameter 65mm and length 30m. | no | 16 |  | 0
D | Nozzle for above hose reel. | no | 8 |  | 0
E | Metal box to hold 2 hose reels and nozzle 600x900x300mm fixed in the ground on legs, with reinforced glass door complete with all accessories. | no | 8 |  | 0
| Total Carried to Collection | M23/3 |  |  | 0
Collection
| Brought forward |  |  |  | 0
| Brought forward |  |  |  | 0
| Brought forward |  |  |  | 0
| Total for Water Supply and Fire Fighting Carried to Summary | M23/4 |  |  | 0
24 | Sewer System
A | 110mm PVC PN6 soil waste pipe in ground to manholes. | m | 200 |  | 0
B | 160mm PVC PN6 soil waste pipe in ground to manholes. | m | 100 |  | 0
B | 200mm PN6 PVC soil waste pipe buried in the ground to connect to NWSC line. | m | 200 |  | 0
C | Excavate for and construct manhole size 750mmx600mmm depth to invert level (average) 1200mm built in 200mm thick concrete block walling in 1:4 cement mortar walls plastered inside with approved water proofing additive in two coats:150mm concrete mix (1:3:6-20mm aggregate) base 1000mmx150mm (average) thick benching including 2No straight and curved 150mm half round main channel:150mm thick slab,610mmx450mm rebate opening and double seal cast iron cover including all accessories as per drawing. | no | 18 |  | 0
D | Sewage lifting submerged pump to lift sewage from basement to ground level rated at 5m3/hr at a head of 9m to IP68, speed 2800RPM as Grundfos Submersible Waste Pumps AP 50, single phase 240V complete with controls, connection to power and all accessoies | no | 2 |  | 0
Waste Treatment Plant
Sewage Collection Tank
E | Sewage Collection Tank 4500x4500x1000mm (LxWxH) made of Reinforced Concrete complete with all accessories. | No | 2 |  | 0
Bar Sieve/ Screen
F | Bar sieve screen made of Stainless Steel SS 304 5mm mesh, installed in the inlet manhole | No | 2 |  | 0
G | Bar sieve screen made of Stainless Steel SS 304 1mm mesh, installed in the inlet manhole | No | 2 |  | 0
Effluent Transfer Pumps
H | Effluent Transfer Pumps, Self-priming, non-clog, centrifugal rated at 10m3/hr at a head of 30m. Solid handling: 8mm. 3 phase 415V, 4KW 50Hz. | No | 2 |  | 0
Air Blowers
I | Rotary twin lobe air blower rated at 50 CFM at 0.75kg/cm2, 3 phase 415V, 3KW 50Hz. | No | 6 |  | 0
Air Diffusers
J | Fine Bubble Air Diffusesr made of Stainless Steel pipe 63mmØ x1mtr long. | No | 40 |  | 0
Alum Dosing System
K | Alum dosing system consisting of an electonically operated dosing pump of capacity 4 l/hr at a pressure of 3Kg/cm2, 3 phase 415V, 1KW 50Hz, complete with a 50litre HDPE cylindrical tank | No | 1 |  | 0
L | 500litre PVC Mixing tank for Alum complete. | No | 1 |  | 0
Chlorine Dosing System
M | Chlorine dosing system consisting of an electonically operated dosing pump of capacity 4 l/hr at a pressure of 3Kg/cm2, 3 phase 415V, 1KW 50Hz, complete with a 50litre HDPE cylindrical tank | No | 1 |  | 0
| Total Carried to Collection | M24/1 |  |  | 0
A | 500litre PVC Mixing tank for Hypochlorite complete. | No | 1 |  | 0
Aeration Tank
B | Aeration tank 4500x4500x1000mm (LxWxH) made of Reinforced Concrete complete with all accessories. | No | 2 |  | 0
Filter Press Feed Pump
C | Filter Press Feed Pump, Self-priming, non-clog, centrifugal rated at 1m3/hr at a head of 35m. 3 phase 415V, 1.5KW 1400RPM, 50Hz. | No | 2 |  | 0
Filter Press
D | Filter press type: Ratchet/manual, made of Polypropylene, operating pressure 3Kg/cm2, with a wet cake volume of 10 litre | No | 1 |  | 0
Filter Feed Pump
E | Filter Feed Pump, Self-priming, Mono-bloc, centrifugal rated at 12.5m3/hr at a head of 40m. 3 phase 415V, 4KW 50Hz. | No | 2 |  | 0
Pressure Sand Filter
F | Pressure Sand Filter made from epoxy coated steel; diameter 900mm height 1500mm, with a flow of 10m3/hr at a pressure of 2.5Kg/cm2 and filter media of pebbles and graded sand. | No | 1 |  | 0
Activated Carbon Filter
G | Activated Carbon Filter made from epoxy coated steel; diameter 900mm height 1500mm, with a flow of 10m3/hr at a pressure of 2.5Kg/cm2 and filter media of pebbles and granular activated carbon. | No | 1 |  | 0
Air Supply
H | Compressor 1000m3/h at 5Bars, 400V, 50Hz, 3 phase power Supply, 7.5KW, 1500 RPM, with steel air tank 2m3 at 2bar as made by Ingersol Rand or equal approved. |  | 1 |  | 0
I | 50mm Black Seamless Steel SCH40 pipe. | m | 20 |  | 0
J | Air Points complete with 15mm High Pressure valves, 15mm hose pipe conection and Release valve, length of drop legs about 1200mm. | no | 4 |  | 0
K | 50mm water traps | no | 2 |  | 0
J | 50mm Air filters | no | 2 |  | 0
Backwash Pump
K | Backwash pump rated at 10m3/hr at a head of 30m, RPM 2900, 3KW, 3phase 50Hz as Grundfos CR 15-3 Vertical Multi-stage pump or equal approved. | No | 2 |  | 0
| Total Carried to Collection | M24/2 |  |  | 0
Motor Control Centre
A | Motor Control Centre with 160A TPN MCCB incomer, 8x45A TPN MCCBs, electronic soft starters for 2x7.5 KW, 2x3KW, and 4x2.2KW motors complete with selector circuits for duty pumps, complete with Over-voltage/under-voltage and phase failure protection and surge protection, MOD-BUS interface, and all accessories. | No | 1 |  | 0
B | Cabling from equipment to MCC | Item | 1 |  | 0
C | Interconnecting pipe work and valves | Item | 1 |  | 0
| Total Carried to Collection |  |  |  | 0
Collection
| Brought forward |  |  |  | 0
| Brought forward |  |  |  | 0
| Brought forward |  |  |  | 0
Note: A possible source of the Waste Treatment plant is: ZEN ENGINEERING, Plot A269, Road No 33A MIDC, Wagle Industrial Area Estate, Thane, Maharashtra 400604, India. Email: directors@zenengineering.net, Tel: +91 -61128900-990 web: www.zenengineering.net
| Total for Sewers Carried to Summary | M24/3 |  |  | 0
25 | Storm Water Disposal
A | 110mm PVC PN6 storm water pipes | m | 40 |  | 0
B | 160mm PN6 PVC Rain Water down pipes complete. | m | 240 |  | 0
C | 160mm PN6 PVC Rain Water pipe shoes complete. | No | 24 |  | 0
C | 160mm PN6 PVC Rain Water pipe buried in the ground. | m | 60 |  | 0
D | 200mm PN6 PVC Rain Water pipe buried in the ground to connect to Public Storm water. | m | 80 |  | 0
E | Excavate for and construct manhole size 750mmx600mmm depth to invert level (average) 1200mm built in 200mm thick concrete block walling in 1:4 cement mortar walls plastered inside with approved water proofing additive in two coats:150mm concrete mix (1:3:6-20mm aggregate) base 1000mmx150mm (average) thick benching including 2No straight and curved 150mm half round main channel:150mm thick slab,610mmx450mm rebate opening and double seal cast iron cover including all accessories as per drawing. | No | 6 |  | 0
| Total for Storm Water Connection Carried to Summary | M27/1 |  |  | 0
26 | Miscellaneous
Rubbish Chute
Rubbish Chute diameter 600mm made from enameled steel plate with openning on each floor.
A | Chute | m | 90 |  | 0
B | Opennings | No | 24 |  | 0
C | Skips made from MS plate 2mm thick, capacity 5m3 (2x1.6x1.6m) | No | 4 |  | 0
Factory Acceptence Tests (FATS)
D | Allow US$12,000 for Factory Acceptence Tests (Including Air Tickets, and perdiem for the Engineers and Client's representatives) for Fire Fighting Equipment. | No. | 1 |  | 0
E | Allow US$12,000 for Factory Acceptence Tests (Including Air Tickets, and perdiem for the Engineers and Client's representatives) for Waste Treatment Plant. | No. | 1 |  | 0
| Total for Miscellaneous Carried to Summary | M28/1 |  |  | 0
Summary
1 | Total for Level 1: Basement 1 |  |  |  | 0
2 | Total for Level 2: Lower Ground Floor |  |  |  | 0
3 | Total for Level 3: Mezzanine Floor |  |  |  | 0
4 | Total for Level 4: Upper Ground Floor |  |  |  | 0
5 | Total for Level 5: First Floor |  |  |  | 0
6 | Total for Level 6: Second Floor |  |  |  | 0
7 | Total for Level 7: Third Floor |  |  |  | 0
8 | Total for Level 8: Fourth Floor |  |  |  | 0
9 | Total for Level 9: Fifth Floor |  |  |  | 0
10 | Total for Level 10: Sixth Floor |  |  |  | 0
11 | Total for Level 11: Seventh Floor |  |  |  | 0
12 | Total for Level 12: Eighth Floor |  |  |  | 0
13 | Total for Level 13: Ninth Floor |  |  |  | 0
14 | Total for Level 14: Tenth Floor |  |  |  | 0
15 | Total for Level 15: Eleventh Floor |  |  |  | 0
16 | Total for Level 16: Twelfth Floor |  |  |  | 0
17 | Total for Level 17: Thirteenth Floor |  |  |  | 0
18 | Total for Level 18: Fourteenth |  |  |  | 0
19 | Total for Level 19: Fifteenth |  |  |  | 0
20 | Total for Level 20: Sixteenth Floor |  |  |  | 0
21 | Total for Level 21: Seventeenth Floor |  |  |  | 0
22 | Total for Level 22: Eighteenth Floor |  |  |  | 0
23 | Total for Level 22: Roof Terrace Floor |  |  |  | 0
24 | Total for Water Supply and Fire Fighting |  |  |  | 0
25 | Total for Sewer |  |  |  | 0
26 | Total for Storm Water |  |  |  | 0
27 | Total for Miscellaneous |  |  |  | 0
| Total Carried to Grand Summary | S1/1 |  |  | 0

## Generator (hidden)
BILL NO.17: STANDBY GENERATOR
ITEM NO. | DESCRIPTION | QTY | UNIT | RATE US$ | AMOUNT US$
Supply, install, connect and set to work the following all as described in the Specifications and Drawings.
A | Water cooled Standby diesel electric generator with weather proof silencer Canopy complete with Automatic Mains Failure Unit, Automatic start and changeover switch, Heavy duty battery, day tank, with a Prime Rating of 200 KVA , 415Volts, 50Hz, 3 phase, power factor 0.8 complete, with all accessories as F. G. WILSON or equal approved. | 1 | No | 30000 | 30000
B | Installation, testing and commissioning. | 1 | LS | 350 | 350
C | Earthing of the generator. | 1 | LS | 150 | 150
D | Spares for 2 years of operation (include a list) | 1 | LS | 300 | 300
E | Operation and maintenance Manuals. | 2 | Sets | 50 | 100
F | 5000 litres fuel tank. | 1 | No | 6000 | 6000
G | 5000 litres of diesel fuel. | 5000 | litres | 0.8 | 4000
H | Electric Fuel Pump including pipework. | 1 | No | 200 | 200
I | Training of Employer's Personnel. | 1 | LS | 150 | 150
| Total for Generator |  |  |  | 41250

## Summary (hidden)
UGANDA VIRUS RESEARCH INSTITUTE - RAKAI PROJECT
SUMMARY
ITEM NO. | DESCRIPTION | UNIT | QTY | RATE US$ | TOTAL
1 | ELEMENT NO. 14 ELECTRICAL INSTALLATIONS |  |  |  | #REF!
2 | ELEMENT NO. 15 MECHANICAL INSTALLATIONS |  |  |  | #REF!
3 | ELEMENT NO. 16 VENTILATION AND AIR CONDITIONING |  |  |  | #REF!
4 | Total for Generator |  |  |  | 41250
| Total |  |  |  | #REF!

## Sheet1
Proposed Headquarters of Uganda Revenue Authority at Nakawa
Mechanical Installations
Item | Description | Qty | Unit | Rate | Amount
|  |  |  | UGX | UGX
Provide all materials, install, connect and set to work the following all as described in the Specifications and Drawings.
1 | Level 1: Basement 1
Fire Fighting Installations
Portable Fire Extinguishers
A | Carbon Dioxide portable fire extinguisher 5kg as NAFFCO CO2 gas extinguisher Model NC5 or equal approved. | No. | 5 | 237500 | 1187500
B | Dry powder portable fire extinguisher 9 kg as NAFFCO ABC powder Model NP9 or equal approved. | No. | 5 | 237500 | 1187500
Hose Reel Installations
C | 100mm Black Seamless Steel SCH40 pipe from water tank to hose reels complete with all accessories. | m | 15 | 129960 | 1949400
D | 150x100x150mm Tee Black Seamless Steel SCH40 | No. | 2 | 237690 | 475380
E | 100x32x100mm Tee Black Seamless Steel SCH40 | No. | 2 | 82921 | 165842
F | 100x75mm Reducer Black Seamless Steel SCH40 | No. | 4 | 41325 | 165300
G | 50mm globe valves | No. | 4 | 148913 | 595652
H | 50mm Black Seamless Steel SCH40 pipe complete with all accessories. | m | 24 | 31899 | 765576
I | Swinging arm automatic semi-rigid hose reel 19mm diameter and 30m long to BSEN 671-1-2001 and BSEN 694-2001 complete with all accessories including wall mounting box, Jet and Spray nozzle and all accessories as NAFFCO Model 19NFH-020M or equal approved. | No. | 2 | 1305790 | 2611580
SPRINKLER SYSTEM
I | 125mm Black Seamless Steel SCH40 pipe complete with all accessories. | m | 12 | 178439 | 2141268
J | 100mm Black Seamless Steel SCH40 pipe complete with all accessories. | m | 120 | 129960 | 15595200
K | 80mm Black Seamless Steel SCH40 pipe complete with all accessories. | m | 15 | 91058 | 1365870
L | 65mm Black Seamless Steel SCH40 pipe complete with all accessories. | m | 15 | 71250 | 1068750
M | 50mm Black Seamless Steel SCH40 pipe complete with all accessories. | m | 50 | 36587 | 1829350
N | 40mm Black Seamless Steel SCH40 pipe complete with all accessories. | m | 80 | 27198 | 2175840
O | 32mm Black Seamless Steel SCH40 pipe complete with all accessories. | m | 180 | 23655 | 4257900
P | 150x150x125mm Tee Black Seamless Steel SCH40 | No. | 1 | 237690 | 237690
Q | 150x150x75mm Tee Black Seamless Steel SCH40 | No. | 1 | 233225 | 233225
R | 100x75mm Reducer Black Seamless Steel SCH40 | No. | 4 | 41325 | 165300
S | 50x50x15mm Tee Black Seamless Steel SCH40 | No. | 75 | 16720 | 1254000
T | 100mm Globe Valve | No. | 2 | 688275 | 1376550
U | 80mm Globe Valve | No | 4 | 451250 | 1805000
V | 50mm globe valves | No. | 12 | 148913 | 1786956
W | Sprinkler heads 78 deg C resistant | No | 75 | 21993 | 1649475
| Total Carried to Collection | M1/1 |  |  | 46046104
Gas Fire Suppression System for Battery Room
A | 80litre Argonite Cylinder at 200bar complete with Argonite Cylinder Valve, Solenoid & Pressure Gauge assembly with Supervisory pressure Switch 24Vdc, Check Valve assembly, Blender valve, manual/pneumatic Actuator and all accessories to approval | No. | 34 |  | 362785500
Pipework in Copper tested to 90bars.
B | Manifold Copper 50mm diameter, 800mm long complete with all accessories. | No. | 4 | Covered in item A
C | Manifold Copper 75mm diameter, 800mm long complete with all accessories. | No. | 1 | Covered in item A
D | 75mm diameter | m | 6 | 166250 | 997500
E | 50mm diameter | m | 10 | 90773 | 907730
F | 40mm diameter | m | 12 | 171250 | 2055000
G | 32mm diameter | m | 6 | 46550 | 279300
H | 25mm diameter | m | 36 | 42750 | 1539000
Control Panels
I | Gas Fire Suppression control panel | No. | 1 | Covered in item A
J | Gas Fire Suppression repeater panel | No. | 1 | Covered in item A
K | Sound Beacon | No. | 2 | Covered in item A
L | Hold Button | No. | 1 | Covered in item A
M | Abort Button | No. | 1 | Covered in item A
N | Smoke detector | No. | 8 | Covered in item A
O | Discharge Nozzles | No. | 14 | Covered in item A
P | Restrictor orifice 2" NPT | No. | 4 | Covered in item A
Cables
Q | 2x0.8+0.8mm2 PVC/PVC Signal cable | m | 100 | Covered in item A
R | 4x1.0mm2 PVC/PVC cable to repeater panel. | m | 30 | Covered in item A
S | 3x1.5mm2 PVC/PVC cable to vent valve. | m | 30 | Covered in item A
T | Fire resistant cable, duration in fire-occasion minimum of 30 minutes such as Prysmian FP200 Gold 2x1.0mm2 or equal approved. | m | 75 | Covered in item A
| Total for Gas Fire Suppression System Carried to Collection | M1/2 |  |  | 368564030
Sanitary Fittings
A | Wall hung Vitreous China WC Pan with P trap outlet complete with seat and cover complete with all accessories, as Ideal Standard E8090 Europa or equal approved. | No. | 1 | 751621 | 751621
B | Concealed cistern in-wall system 1100mm high for wall-mounted WC, with dual flush cistern for front operation, complete with tubular frame, regulating valve on inlet, soil pipe outlet connection and supporting bolts for WC, dual flushing plate chrhome plated and all accessories as Ideal Standard E929767 or equal approved. | No. | 1 | 885182 | 885182
C | 530x450mm Countertop Vitreous China Wash Hand Basin, with one tap hole 38mm chrome plated chain waste, plastic bottle trap, complete with all accessories as Ideal Standard tempo 53 or equal approved. | No. | 1 | 516230 | 516230
D | Hands free electronic control pillar tap, single temperature 1/2" BSP F1 complete with pillar tap, mounting kit, solenoid valve as Cobratron EL-JOE by COBRA. | No. | 1 | 679497 | 679497
E | Mains power supply for electronic tap as EL-Trans Cobratron Transformer 10 Channel mains power supply unit, 220V AC to 9V DC | No. | 1 | 213750 | 213750
F | Vitreous China semi-recessed toilet roll holder complete with fixing to the wall as Armitage Shanks Mayfair S5009 or equal approved. | No. | 1 | 77425 | 77425
G | Vitreous China Urinal Bowl complete with 38mm chrome plated waste, for flush valve fittings complete with all accessories, as Armitage Shanks Contour S6110 or equal approved. | No. | 1 | 274550 | 274550
H | Urinal proximity sensor surface mounted complete with solenoid, combined servicing valve and filter, float switch with 10metre extension cable and all accessories as Armitage Shanks Urinal proximity sensor S8116 or equal approved. | No. | 1 | 1102238 | 1102238
I | Plastic concealed automatic cistern 4.5litres as Armitage Shanks Conceala S6215 or equal approved. | No. | 1 | 217075 | 217075
J | Vitreous China Urinal Bowl separator complete with all accessories, as Armitage Shanks S6120 or equal approved. | No. | 0 | 473499 | 0
K | 6mm glass plate mirror size 610x475mm with beveled edges complete. | No. | 1 | 66500 | 66500
L | PWD Suite with Vitreous China low level, with 6no Grab rails in powder coated aluminium and P outlet 6 litre cistern, valve fittings complete with seat and cover and all accessories, with washbasin and nonconcussive tap, bottle trap and all accessories as Armitage Shanks Doc.M Standard Pack S687501 or equal approved. | No. | 0 | 2788630 | 0
| Total Carried to Collection | M1/3 |  |  | 4784068
A | High performance shower tray in ABS capped resin stone, 770x770x95mm with upstands, top access waste and resealing trap and all accessories as Armitage Shanks Strada L5180 or equal approved.. | No. | 1 | 543068 | 543068
B | 3 function power shower kit with handspray, 135cm hose, slide bar with grey tinted soap dish and wall connection and all accessories as Armitage Shanks Trevi Power Shower Kit E4605 or equal approved.. | No. | 1 | 261250 | 261250
C | Single lever shower mixer valve with temperature limiting device for balanced high pressire water system complete with all accessories as Armitage Shanks Trevi Blend MkII A3086AA or equal approved.. | No. | 1 | 817190 | 817190
D | Pressure type water heater 80litres with glass lining complete with all accessories as Ariston or equal approved. | No | 1 | 679250 | 679250
E | Cleaner's sink in fireclay 510x380mm with splashback, grating complete with Nimbus bib tap and all accessories as Armitage Shanks Alder S5900 or equal approved.. | No. | 1 | 1594632 | 1594632
F | Stainless Steel Kitchen Sink, single bowl single drain approximately 1000×500x200mm, rimless, with overflow, plastic waste, plastic bottle trap, bib mixer tap, and all accessories. | No | 1 | 674975 | 674975
G | Pressure type undersink water heater 35litres complete with all accessories as Ariston or equal approved for Kitchen. | No | 1 | 598500 | 598500
H | Laboratory Sink in heavy duty fireclay 585×380x230mm flanged, with no overflow, acid resistant plastic waste, plastic bottle trap, acid resistant single bench mounted tap S8401, and all accessories Armitage Shanks Larch Laboratory Sink S5945 or equal approved. | No | 12 | 2274376 | 27292512
| Total Carried to Collection | M1/4 |  |  | 32461377
Internal Plumbing
All pipe work shall be Chlorinated Poly Vinyl Chloride (CPVC) Schedule 40 to ASTM D-2846, all diameters below are internal and shall be complete with fittings such as bends elbows, tees and all accessories and shall be inclusive of all builder's work.
A | 100mm Pipe work complete. | m | 10 | 233320 | 2333200
B | 100x50mm saddle clamp complete | No. | 2 | 90250 | 180500
C | 80mm Pipe work complete. | m | 200 | 136823 | 27364600
D | 65mm Pipe work complete. | m | 24 | 104652 | 2511648
E | 50mm Pipe work complete. | m | 45 | 65892 | 2965140
F | 40mm Pipe work complete. | m | 35 | 49031 | 1716085
G | 32mm Pipe work complete. | m | 25 | 25460 | 636500
H | 25mm Pipe work complete. | m | 30 | 16340 | 490200
I | 20mm Pipe work complete. | m | 12 | 9880 | 118560
J | 80mm globe valves | No. | 2 | 641250 | 1282500
K | 65mm globe valves | No. | 2 | 311363 | 622726
L | 50mm globe valves | No. | 6 | 148913 | 893478
M | 32mm globe valves | No. | 2 | 83363 | 166726
N | 25mm globe valves | No. | 4 | 49448 | 197792
O | 20mm globe valves | No. | 12 | 31635 | 379620
P | 15mm angle valves | No. | 24 | 17100 | 410400
Q | 13mm stainless steel braided tubing 300mm long including unions and jointing to steel pipes. | No. | 24 | 14250 | 342000
Foul Water
Supply and fix the following in PVC soil and waste system to BS 4514 with fittings, fixed according to the manufacturer's printed instructions and BS 5572:1978 all as supplied by KEY-TERRAIN or equal, complete with all fittings and accessories.
A | Submisible Sewage Waste pump with Head not less than 10m Complete with piping and all accessories as Grunfoss or equal approved | No. | 1 | 7241126 | 7241126
B | 110m CPVC soil waste pipe on wall and or in duct. | m | 6 | 22167 | 133002
D | 50mm CPVC soil waste pipe on wall, in wall and or in duct. | m | 18 | 9975 | 179550
D | 38mm CPVC soil waste pipe on wall, in wall and or in duct. | m | 4 | 8075 | 32300
E | KEY-TERRAIN Floor traps | No. | 2 | 57000 | 114000
| Total Carried to Collection | M1/5 |  |  | 50311653
Collection
| Brought forward |  |  |  | 46046104
| Brought forward |  |  |  | 4784068
| Brought forward |  |  |  | 32461377
| Brought forward |  |  |  | 50311653
| Brought forward |  |  |  | 368564030
| Total for Level 1: Basement 2 Carried to Summary | M1/5 |  |  | 502167232
2 | Level 2: Lower Ground Floor
Fire Fighting Installations
Portable Fire Extinguishers
A | Carbon Dioxide portable fire extinguisher 5kg as NAFFCO CO2 gas extinguisher Model NC5 or equal approved. | No. | 8 | 237500 | 1900000
B | Dry powder portable fire extinguisher 9 kg as NAFFCO ABC powder Model NP9 or equal approved. | No. | 8 | 237500 | 1900000
Hose Reel Installations
C | 100mm Black Seamless Steel SCH40 pipe from water tank to hose reels complete with all accessories. | m | 12 | 129960 | 1559520
D | 150x100x150mm Tee Black Seamless Steel SCH40 | No. | 4 | 237690 | 950760
E | 100x32x100mm Tee Black Seamless Steel SCH40 | No. | 4 | 82921 | 331684
F | 100x75mm Reducer Black Seamless Steel SCH40 | No. | 4 | 41325 | 165300
G | 50mm globe valves | m | 24 | 148913 | 3573912
H | 50mm Black Seamless Steel SCH40 pipe complete with all accessories. | No. | 4 | 31899 | 127596
SPRINKLER SYSTEM
I | 125mm Black Seamless Steel SCH40 pipe complete with all accessories. | m | 12 | 178439 | 2141268
J | 100mm Black Seamless Steel SCH40 pipe complete with all accessories. | m | 24 | 129960 | 3119040
K | 80mm Black Seamless Steel SCH40 pipe complete with all accessories. | m | 45 | 91058 | 4097610
L | 65mm Black Seamless Steel SCH40 pipe complete with all accessories. | m | 20 | 71250 | 1425000
M | 50mm Black Seamless Steel SCH40 pipe complete with all accessories. | m | 35 | 36587 | 1280545
N | 40mm Black Seamless Steel SCH40 pipe complete with all accessories. | m | 65 | 27198 | 1767870
O | 32mm Black Seamless Steel SCH40 pipe complete with all accessories. | m | 200 | 23655 | 4731000
P | 150x150x125mm Tee Black Seamless Steel SCH40 | No. | 1 | 237690 | 237690
Q | 150x150x75mm Tee Black Seamless Steel SCH40 | No. | 4 | 233225 | 932900
R | 100x75mm Reducer Black Seamless Steel SCH40 | No. | 75 | 41325 | 3099375
S | 50x50x15mm Tee Black Seamless Steel SCH40 | No | 4 | 16720 | 66880
T | 100mm Globe Valve | No. | 2 | 688275 | 1376550
U | 80mm Globe Valve | No | 4 | 451250 | 1805000
V | 50mm globe valves | No. | 12 | 148913 | 1786956
W | Sprinkler heads 78 deg C resistant | No | 75 | 21993 | 1649475
| Total Carried to Collection | M2/1 |  |  | 40025931
Sanitary Fittings
A | Wall hung Vitreous China WC Pan with P trap outlet complete with seat and cover complete with all accessories, as Ideal Standard E8090 Europa or equal approved. | No. | 8 | 751621 | 6012968
B | Concealed cistern in-wall system 1100mm high for wall-mounted WC, with dual flush cistern for front operation, complete with tubular frame, regulating valve on inlet, soil pipe outlet connection and supporting bolts for WC, dual flushing plate chrhome plated and all accessories as Ideal Standard E929767 or equal approved. | No. | 8 | 885182 | 7081456
C | 530x450mm Countertop Vitreous China Wash Hand Basin, with one tap hole 38mm chrome plated chain waste, plastic bottle trap, complete with all accessories as Ideal Standard tempo 53 or equal approved. | No. | 8 | 516230 | 4129840
D | Hands free electronic control pillar tap, single temperature 1/2" BSP F1 complete with pillar tap, mounting kit, solenoid valve as Cobratron EL-JOE by COBRA. | No. | 8 | 679491 | 5435928
E | Mains power supply for electronic tap as EL-Trans Cobratron Transformer 10 Channel mains power supply unit, 220V AC to 9V DC | No. | 2 | 213750 | 427500
F | Vitreous China semi-recessed toilet roll holder complete with fixing to the wall as Armitage Shanks Mayfair S5009 or equal approved. | No. | 8 | 77425 | 619400
G | Vitreous China Urinal Bowl complete with 38mm chrome plated waste, for flush valve fittings complete with all accessories, as Armitage Shanks Contour S6110 or equal approved. | No. | 4 | 274550 | 1098200
H | Urinal proximity sensor surface mounted complete with solenoid, combined servicing valve and filter, float switch with 10metre extension cable and all accessories as Armitage Shanks Urinal proximity sensor S8116 or equal approved. | No. | 4 | 1102238 | 4408952
I | Plastic concealed automatic cistern 4.5litres as Armitage Shanks Conceala S6215 or equal approved. | No. | 4 | 217075 | 868300
J | Vitreous China Urinal Bowl separator complete with all accessories, as Armitage Shanks S6120 or equal approved. | No. | 2 | 473499 | 946998
K | 6mm glass plate mirror size 610x475mm with beveled edges complete. | No. | 8 | 66500 | 532000
L | PWD Suite with Vitreous China low level, with 6no Grab rails in powder coated aluminium and P outlet 6 litre cistern, valve fittings complete with seat and cover and all accessories, with washbasin and nonconcussive tap, bottle trap and all accessories as Armitage Shanks Doc.M Standard Pack S687501 or equal approved. | No. | 2 | 2788630 | 5577260
| Total Carried to Collection | M2/3 |  |  | 37138802
A | High performance shower tray in ABS capped resin stone, 770x770x95mm with upstands, top access waste and resealing trap and all accessories as Armitage Shanks Strada L5180 or equal approved.. | No. | 0 | 543068 | 0
B | 3 function power shower kit with handspray, 135cm hose, slide bar with grey tinted soap dish and wall connection and all accessories as Armitage Shanks Trevi Power Shower Kit E4605 or equal approved.. | No. | 0 | 261250 | 0
C | Single lever shower mixer valve with temperature limiting device for balanced high pressire water system complete with all accessories as Armitage Shanks Trevi Blend MkII A3086AA or equal approved.. | No. | 0 | 817190 | 0
D | Pressure type water heater 80litres with glass lining complete with all accessories as Ariston or equal approved. | No | 0 | 679250 | 0
E | Cleaner's sink in fireclay 510x380mm with splashback, grating complete with Nimbus bib tap and all accessories as Armitage Shanks Alder S5900 or equal approved.. | No. | 1 | 1594632 | 1594632
F | Stainless Steel Kitchen Sink, single bowl single drain approximately 1000×500x200mm, rimless, with overflow, plastic waste, plastic bottle trap, bib mixer tap, and all accessories. | No | 0 | 674925 | 0
G | Pressure type undersink water heater 35litres with glass lining complete with all accessories as Ariston or equal approved for Kitchen. | No | 0 | 589500 | 0
H | Laboratory Sink in heavy duty fireclay 585×380x230mm flanged, with no overflow, acid resistant plastic waste, plastic bottle trap, acid resistant single bench mounted tap S8401, and all accessories Armitage Shanks Larch Laboratory Sink S5945 or equal approved. | No | 0 | 2274376 | 0
| Total Carried to Collection | M2/4 |  |  | 1594632
Internal Plumbing
All pipe work shall be PPR, all diameters below are internal and shall be complete with fittings such as bends elbows, tees and all accessories and shall be inclusive of all builder's work.
A | 100mm Pipe work complete. | m | 10 | 233320 | 2333200
B | 100x50mm saddle clamp complete | No. | 2 | 90250 | 180500
C | 80mm Pipe work complete. | m | 24 | 136823 | 3283752
D | 65mm Pipe work complete. | m | 24 | 104652 | 2511648
E | 50mm Pipe work complete. | m | 24 | 65892 | 1581408
F | 40mm Pipe work complete. | m | 18 | 49031 | 882558
G | 32mm Pipe work complete. | m | 12 | 25460 | 305520
H | 25mm Pipe work complete. | m | 24 | 16340 | 392160
I | 20mm Pipe work complete. | m | 12 | 9880 | 118560
J | 80mm globe valves | No. | 2 | 641250 | 1282500
K | 65mm globe valves | No. | 2 | 311363 | 622726
L | 50mm globe valves | No. | 4 | 148913 | 595652
M | 32mm globe valves | No. | 2 | 83363 | 166726
N | 25mm globe valves | No. | 4 | 49448 | 197792
O | 20mm globe valves | No. | 4 | 31635 | 126540
P | 15mm angle valves | No. | 20 | 17100 | 342000
Q | 13mm stainless steel braided tubing 300mm long including unions and jointing to steel pipes. | No. | 20 | 14250 | 285000
Foul Water
Supply and fix the following in PVC soil and waste system to BS 4514 with fittings, fixed according to the manufacturer's printed instructions and BS 5572:1978 all as supplied by KEY-TERRAIN or equal, complete with all fittings and accessories.
A | Corrosion Resistant PVC Manhole 350 mm Complete with Telescopic shaft, Non ventilated PVC cover and all accessories to approval | No. | 2 | 902500 | 1805000
B | 160mm PVC soil waste pipe on wall and or in duct. | m | 12 | 44175 | 530100
C | 110m PVC soil waste pipe on wall and or in duct. | m | 28 | 22167 | 620676
D | 50mm PVC soil waste pipe on wall, in wall and or in duct. | m | 52 | 9975 | 518700
E | 38mm PVC soil waste pipe on wall, in wall and or in duct. | m | 14 | 8075 | 113050
F | KEY-TERRAIN Floor traps | No | 6 | 57000 | 342000
| Total Carried to Collection | M2/5 |  |  | 19137768
Collection
| Brought forward |  |  |  | 40025931
| Brought forward |  |  |  | 37138802
| Brought forward |  |  |  | 1594632
| Brought forward |  |  |  | 19137768
| Total for Level 2: Basement 1 Carried to Summary | M2/2 |  |  | 97897133
3 | Level 3: Mezanine Floor
Fire Fighting Installations
Portable Fire Extinguishers
A | Carbon Dioxide portable fire extinguisher 5kg as NAFFCO CO2 gas extinguisher Model NC5 or equal approved. | No. | 4 | 237500 | 950000
B | Dry powder portable fire extinguisher 9 kg as NAFFCO ABC powder Model NP9 or equal approved. | No. | 4 | 237500 | 950000
Hose Reel Installations
C | 100mm Black Seamless Steel SCH40 pipe from water tank to hose reels complete with all accessories. | m | 12 | 129960 | 1559520
D | 150x100x150mm Tee Black Seamless Steel SCH40 | No. | 4 | 237690 | 950760
E | 100x32x100mm Tee Black Seamless Steel SCH40 | No. | 4 | 82921 | 331684
F | 100x75mm Reducer Black Seamless Steel SCH40 | No. | 4 | 41325 | 165300
G | 50mm globe valves | m | 24 | 148913 | 3573912
| 50mm Black Seamless Steel SCH40 pipe complete with all accessories. | m | 24 | 31899 | 765576
H | Swinging arm automatic semi-rigid hose reel 19mm diameter and 30m long to BSEN 671-1-2001 and BSEN 694-2001 complete with all accessories including wall mounting box, Jet and Spray nozzle and all accessories as NAFFCO Model 19NFH-020M or equal approved. | No. | 4 | 1305790 | 5223160
SPRINKLER SYSTEM
I | 125mm Black Seamless Steel SCH40 pipe complete with all accessories. | m | 12 | 178439 | 2141268
J | 100mm Black Seamless Steel SCH40 pipe complete with all accessories. | m | 20 | 129960 | 2599200
K | 80mm Black Seamless Steel SCH40 pipe complete with all accessories. | m | 45 | 91058 | 4097610
L | 65mm Black Seamless Steel SCH40 pipe complete with all accessories. | m | 15 | 71250 | 1068750
M | 50mm Black Seamless Steel SCH40 pipe complete with all accessories. | m | 30 | 36587 | 1097610
N | 40mm Black Seamless Steel SCH40 pipe complete with all accessories. | m | 60 | 27198 | 1631880
O | 32mm Black Seamless Steel SCH40 pipe complete with all accessories. | m | 160 | 23655 | 3784800
P | 150x150x125mm Tee Black Seamless Steel SCH40 | No. | 1 | 237690 | 237690
Q | 150x150x75mm Tee Black Seamless Steel SCH40 | No. | 4 | 233225 | 932900
R | 100x75mm Reducer Black Seamless Steel SCH40 | No. | 75 | 41325 | 3099375
S | 50x50x15mm Tee Black Seamless Steel SCH40 | No | 4 | 16720 | 66880
T | 100mm Globe Valve | No. | 2 | 688175 | 1376350
U | 80mm Globe Valve | No | 4 | 451250 | 1805000
V | 50mm globe valves | No. | 12 | 148913 | 1786956
W | Sprinkler heads 78 deg C resistant | No | 75 | 21993 | 1649475
| Total Carried to Collection | M3/1 |  |  | 41845656
Sanitary Fittings
A | Wall hung Vitreous China WC Pan with P trap outlet complete with seat and cover complete with all accessories, as Ideal Standard E8090 Europa or equal approved. | No. | 8 | 751621 | 6012968
B | Concealed cistern in-wall system 1100mm high for wall-mounted WC, with dual flush cistern for front operation, complete with tubular frame, regulating valve on inlet, soil pipe outlet connection and supporting bolts for WC, dual flushing plate chrhome plated and all accessories as Ideal Standard E929767 or equal approved. | No. | 8 | 885182 | 7081456
C | 530x450mm Countertop Vitreous China Wash Hand Basin, with one tap hole 38mm chrome plated chain waste, plastic bottle trap, complete with all accessories as Ideal Standard tempo 53 or equal approved. | No. | 8 | 516230 | 4129840
D | Hands free electronic control pillar tap, single temperature 1/2" BSP F1 complete with pillar tap, mounting kit, solenoid valve as Cobratron EL-JOE by COBRA. | No. | 8 | 679497 | 5435976
E | Mains power supply for electronic tap as EL-Trans Cobratron Transformer 10 Channel mains power supply unit, 220V AC to 9V DC | No. | 2 | 213750 | 427500
F | Vitreous China semi-recessed toilet roll holder complete with fixing to the wall as Armitage Shanks Mayfair S5009 or equal approved. | No. | 8 | 77425 | 619400
G | Vitreous China Urinal Bowl complete with 38mm chrome plated waste, for flush valve fittings complete with all accessories, as Armitage Shanks Contour S6110 or equal approved. | No. | 4 | 274550 | 1098200
H | Urinal proximity sensor surface mounted complete with solenoid, combined servicing valve and filter, float switch with 10metre extension cable and all accessories as Armitage Shanks Urinal proximity sensor S8116 or equal approved. | No. | 4 | 1102238 | 4408952
I | Plastic concealed automatic cistern 4.5litres as Armitage Shanks Conceala S6215 or equal approved. | No. | 4 | 217075 | 868300
J | Vitreous China Urinal Bowl separator complete with all accessories, as Armitage Shanks S6120 or equal approved. | No. | 2 | 473499 | 946998
K | 6mm glass plate mirror size 610x475mm with beveled edges complete. | No. | 8 | 66500 | 532000
L | PWD Suite with Vitreous China low level, with 6no Grab rails in powder coated aluminium and P outlet 6 litre cistern, valve fittings complete with seat and cover and all accessories, with washbasin and nonconcussive tap, bottle trap and all accessories as Armitage Shanks Doc.M Standard Pack S687501 or equal approved. | No. | 2 | 2788630 | 5577260
| Total Carried to Collection | M3/2 |  |  | 37138850
A | High performance shower tray in ABS capped resin stone, 770x770x95mm with upstands, top access waste and resealing trap and all accessories as Armitage Shanks Strada L5180 or equal approved.. | No. | 0 | 543068 | 0
B | 3 function power shower kit with handspray, 135cm hose, slide bar with grey tinted soap dish and wall connection and all accessories as Armitage Shanks Trevi Power Shower Kit E4605 or equal approved.. | No. | 0 | 216250 | 0
C | Single lever shower mixer valve with temperature limiting device for balanced high pressire water system complete with all accessories as Armitage Shanks Trevi Blend MkII A3086AA or equal approved.. | No. | 0 | 817190 | 0
D | Pressure type water heater 80litres with glass lining complete with all accessories as Ariston or equal approved. | No | 0 | 679250 | 0
E | Cleaner's sink in fireclay 510x380mm with splashback, grating complete with Nimbus bib tap and all accessories as Armitage Shanks Alder S5900 or equal approved.. | No. | 1 | 1594632 | 1594632
F | Stainless Steel Kitchen Sink, single bowl single drain approximately 1000×500x200mm, rimless, with overflow, plastic waste, plastic bottle trap, bib mixer tap, and all accessories. | No | 1 | 674975 | 674975
G | Pressure type undersink water heater 35litres with glass lining complete with all accessories as Ariston or equal approved for Kitchen. | No | 1 | 598500 | 598500
H | Laboratory Sink in heavy duty fireclay 585×380x230mm flanged, with no overflow, acid resistant plastic waste, plastic bottle trap, acid resistant single bench mounted tap S8401, and all accessories Armitage Shanks Larch Laboratory Sink S5945 or equal approved. | No | 0 | 2274376 | 0
| Total Carried to Collection | M3/3 |  |  | 2868107
Internal Plumbing
All pipe work shall be PPR, all diameters below are internal and shall be complete with fittings such as bends elbows, tees and all accessories and shall be inclusive of all builder's work.
A | 100mm Pipe work complete. | m | 10 | 233320 | 2333200
B | 100x50mm saddle clamp complete | No. | 2 | 90250 | 180500
C | 80mm Pipe work complete. | m | 24 | 136823 | 3283752
D | 65mm Pipe work complete. | m | 24 | 104652 | 2511648
E | 50mm Pipe work complete. | m | 24 | 65892 | 1581408
F | 40mm Pipe work complete. | m | 18 | 49031 | 882558
G | 32mm Pipe work complete. | m | 12 | 25460 | 305520
H | 25mm Pipe work complete. | m | 24 | 16340 | 392160
I | 20mm Pipe work complete. | m | 12 | 9880 | 118560
J | 80mm globe valves | No. | 2 | 641250 | 1282500
K | 65mm globe valves | No. | 2 | 311363 | 622726
L | 50mm globe valves | No. | 4 | 148913 | 595652
M | 32mm globe valves | No. | 2 | 83363 | 166726
N | 25mm globe valves | No. | 4 | 49448 | 197792
O | 20mm globe valves | No. | 4 | 31635 | 126540
P | 15mm angle valves | No. | 20 | 17100 | 342000
Q | 13mm stainless steel braided tubing 300mm long including unions and jointing to steel pipes. | No. | 20 | 14250 | 285000
Foul Water
Supply and fix the following in PVC soil and waste system to BS 4514 with fittings, fixed according to the manufacturer's printed instructions and BS 5572:1978 all as supplied by KEY-TERRAIN or equal, complete with all fittings and accessories.
A | 160mm PVC soil waste pipe on wall and or in duct. | m | 12 | 44175 | 530100
B | 110m PVC soil waste pipe on wall and or in duct. | m | 28 | 22167 | 620676
C | 50mm PVC soil waste pipe on wall, in wall and or in duct. | m | 52 | 9975 | 518700
D | 38mm PVC soil waste pipe on wall, in wall and or in duct. | m | 14 | 8075 | 113050
E | KEY-TERRAIN Floor traps | No | 6 | 57000 | 342000
| Total Carried to Collection | M3/4 |  |  | 17332768
Collection
| Brought forward |  |  |  | 41845656
| Brought forward |  |  |  | 37138850
| Brought forward |  |  |  | 2868107
| Brought forward |  |  |  | 17332768
| Total for Level 3: Mezzanine Floor Carried to Summary | M3/5 |  |  | 99185381
4 | Level 4: Upper Ground Floor
Fire Fighting Installations
Portable Fire Extinguishers
A | Carbon Dioxide portable fire extinguisher 5kg as NAFFCO CO2 gas extinguisher Model NC5 or equal approved. | No. | 10 | 237500 | 2375000
B | Dry powder portable fire extinguisher 9 kg as NAFFCO ABC powder Model NP9 or equal approved. | No. | 10 | 237500 | 2375000
Hose Reel Installations
C | 100mm Black Seamless Steel SCH40 pipe from water tank to hose reels complete with all accessories. | m | 12 | 129960 | 1559520
D | 150x100x150mm Tee Black Seamless Steel SCH40 | No. | 4 | 237690 | 950760
E | 100x32x100mm Tee Black Seamless Steel SCH40 | No. | 4 | 82921 | 331684
F | 100x75mm Reducer Black Seamless Steel SCH40 | No. | 4 | 41325 | 165300
G | 50mm globe valves | m | 24 | 148913 | 3573912
50mm Black Seamless Steel SCH40 pipe complete with all accessories.
H | Swinging arm automatic semi-rigid hose reel 19mm diameter and 30m long to BSEN 671-1-2001 and BSEN 694-2001 complete with all accessories including wall mounting box, Jet and Spray nozzle and all accessories as NAFFCO Model 19NFH-020M or equal approved. | No. | 4 | 1305790 | 5223160
SPRINKLER SYSTEM
I | 125mm Black Seamless Steel SCH40 pipe complete with all accessories. | m | 12 | 178439 | 2141268
J | 100mm Black Seamless Steel SCH40 pipe complete with all accessories. | m | 40 | 129960 | 5198400
K | 80mm Black Seamless Steel SCH40 pipe complete with all accessories. | m | 60 | 91058 | 5463480
L | 65mm Black Seamless Steel SCH40 pipe complete with all accessories. | m | 30 | 71250 | 2137500
M | 50mm Black Seamless Steel SCH40 pipe complete with all accessories. | m | 12 | 36587 | 439044
N | 40mm Black Seamless Steel SCH40 pipe complete with all accessories. | m | 160 | 27198 | 4351680
O | 32mm Black Seamless Steel SCH40 pipe complete with all accessories. | m | 200 | 23655 | 4731000
P | 150x150x125mm Tee Black Seamless Steel SCH40 | No. | 4 | 237690 | 950760
Q | 150x150x75mm Tee Black Seamless Steel SCH40 | No. | 4 | 233225 | 932900
R | 100x75mm Reducer Black Seamless Steel SCH40 | No. | 75 | 41325 | 3099375
S | 50x50x15mm Tee Black Seamless Steel SCH40 | No | 4 | 16720 | 66880
T | 100mm Globe Valve | No. | 2 | 688275 | 1376550
U | 80mm Globe Valve | No | 4 | 451250 | 1805000
V | 50mm globe valves | No. | 12 | 148913 | 1786956
W | Sprinkler heads 78 deg C resistant | No | 75 | 21993 | 1649475
| Total Carried to Collection | M4/1 |  |  | 52684604
Sanitary Fittings
A | Wall hung Vitreous China WC Pan with P trap outlet complete with seat and cover complete with all accessories, as Ideal Standard E8090 Europa or equal approved. | No. | 12 | 751621 | 9019452
B | Concealed cistern in-wall system 1100mm high for wall-mounted WC, with dual flush cistern for front operation, complete with tubular frame, regulating valve on inlet, soil pipe outlet connection and supporting bolts for WC, dual flushing plate chrhome plated and all accessories as Ideal Standard E929767 or equal approved. | No. | 12 | 885182 | 10622184
C | 530x450mm Countertop Vitreous China Wash Hand Basin, with one tap hole 38mm chrome plated chain waste, plastic bottle trap, complete with all accessories as Ideal Standard tempo 53 or equal approved. | No. | 12 | 516230 | 6194760
D | Hands free electronic control pillar tap, single temperature 1/2" BSP F1 complete with pillar tap, mounting kit, solenoid valve as Cobratron EL-JOE by COBRA. | No. | 12 | 679497 | 8153964
E | Mains power supply for electronic tap as EL-Trans Cobratron Transformer 10 Channel mains power supply unit, 220V AC to 9V DC | No. | 2 | 213750 | 427500
F | Vitreous China semi-recessed toilet roll holder complete with fixing to the wall as Armitage Shanks Mayfair S5009 or equal approved. | No. | 12 | 77425 | 929100
G | Vitreous China Urinal Bowl complete with 38mm chrome plated waste, for flush valve fittings complete with all accessories, as Armitage Shanks Contour S6110 or equal approved. | No. | 6 | 274550 | 1647300
H | Urinal proximity sensor surface mounted complete with solenoid, combined servicing valve and filter, float switch with 10metre extension cable and all accessories as Armitage Shanks Urinal proximity sensor S8116 or equal approved. | No. | 6 | 1102238 | 6613428
I | Plastic concealed automatic cistern 4.5litres as Armitage Shanks Conceala S6215 or equal approved. | No. | 6 | 217075 | 1302450
J | Vitreous China Urinal Bowl separator complete with all accessories, as Armitage Shanks S6120 or equal approved. | No. | 3 | 473499 | 1420497
K | 6mm glass plate mirror size 610x475mm with beveled edges complete. | No. | 15 | 66500 | 997500
L | PWD Suite with Vitreous China low level, with 6no Grab rails in powder coated aluminium and P outlet 6 litre cistern, valve fittings complete with seat and cover and all accessories, with washbasin and nonconcussive tap, bottle trap and all accessories as Armitage Shanks Doc.M Standard Pack S687501 or equal approved. | No. | 3 | 2788630 | 8365890
| Total Carried to Collection | M4/2 |  |  | 55694025
A | High performance shower tray in ABS capped resin stone, 770x770x95mm with upstands, top access waste and resealing trap and all accessories as Armitage Shanks Strada L5180 or equal approved.. | No. | 0 | 543068 | 0
B | 3 function power shower kit with handspray, 135cm hose, slide bar with grey tinted soap dish and wall connection and all accessories as Armitage Shanks Trevi Power Shower Kit E4605 or equal approved.. | No. | 0 | 261250 | 0
C | Single lever shower mixer valve with temperature limiting device for balanced high pressire water system complete with all accessories as Armitage Shanks Trevi Blend MkII A3086AA or equal approved.. | No. | 0 | 817190 | 0
D | Pressure type water heater 80litres with glass lining complete with all accessories as Ariston or equal approved. | No | 0 | 679250 | 0
E | Cleaner's sink in fireclay 510x380mm with splashback, grating complete with Nimbus bib tap and all accessories as Armitage Shanks Alder S5900 or equal approved.. | No. | 1 | 1594632 | 1594632
F | Stainless Steel Kitchen Sink, single bowl single drain approximately 1000×500x200mm, rimless, with overflow, plastic waste, plastic bottle trap, bib mixer tap, and all accessories. | No | 1 | 674975 | 674975
G | Pressure type undersink water heater 35litres with glass lining complete with all accessories as Ariston or equal approved for Kitchen. | No | 1 | 598500 | 598500
H | Laboratory Sink in heavy duty fireclay 585×380x230mm flanged, with no overflow, acid resistant plastic waste, plastic bottle trap, acid resistant single bench mounted tap S8401, and all accessories Armitage Shanks Larch Laboratory Sink S5945 or equal approved. | No | 0 | 2274376 | 0
| Total Carried to Collection | M4/3 |  |  | 2868107
Internal Plumbing
All pipe work shall be PPR, all diameters below are internal and shall be complete with fittings such as bends elbows, tees and all accessories and shall be inclusive of all builder's work.
A | 100mm Pipe work complete. | m | 10 | 233320 | 2333200
B | 100x50mm saddle clamp complete | No. | 2 | 90250 | 180500
C | 80mm Pipe work complete. | m | 24 | 136823 | 3283752
D | 65mm Pipe work complete. | m | 24 | 104652 | 2511648
E | 50mm Pipe work complete. | m | 24 | 65892 | 1581408
F | 40mm Pipe work complete. | m | 18 | 49031 | 882558
G | 32mm Pipe work complete. | m | 12 | 25460 | 305520
H | 25mm Pipe work complete. | m | 24 | 16340 | 392160
I | 20mm Pipe work complete. | m | 12 | 9880 | 118560
J | 80mm globe valves | No. | 2 | 641250 | 1282500
K | 65mm globe valves | No. | 2 | 311363 | 622726
L | 50mm globe valves | No. | 4 | 148913 | 595652
M | 32mm globe valves | No. | 2 | 83363 | 166726
N | 25mm globe valves | No. | 4 | 49448 | 197792
O | 20mm globe valves | No. | 8 | 31635 | 253080
P | 15mm angle valves | No. | 32 | 17100 | 547200
Q | 13mm stainless steel braided tubing 300mm long including unions and jointing to steel pipes. | No. | 32 | 14250 | 456000
Foul Water
Supply and fix the following in PVC soil and waste system to BS 4514 with fittings, fixed according to the manufacturer's printed instructions and BS 5572:1978 all as supplied by KEY-TERRAIN or equal, complete with all fittings and accessories.
A | 160mm PVC soil waste pipe on wall and or in duct. | m | 18 | 44175 | 795150
B | 110m PVC soil waste pipe on wall and or in duct. | m | 34 | 22167 | 753678
C | 50mm PVC soil waste pipe on wall, in wall and or in duct. | m | 72 | 9975 | 718200
D | 38mm PVC soil waste pipe on wall, in wall and or in duct. | m | 21 | 8075 | 169575
E | KEY-TERRAIN Floor traps | No | 9 | 57000 | 513000
| Total Carried to Collection | M4/4 |  |  | 18660585
Collection
| Brought forward |  |  |  | 52684604
| Brought forward |  |  |  | 55694025
| Brought forward |  |  |  | 2868107
| Brought forward |  |  |  | 18660585
| Total for Level 4: Upper Ground Floor Carried to Summary | M4/5 |  |  | 129907321
5 | Level 5: First Floor
Fire Fighting Installations
Portable Fire Extinguishers
A | Carbon Dioxide portable fire extinguisher 5kg as NAFFCO CO2 gas extinguisher Model NC5 or equal approved. | No. | 4 | 237500 | 950000
B | Dry powder portable fire extinguisher 9 kg as NAFFCO ABC powder Model NP9 or equal approved. | No. | 4 | 237500 | 950000
Hose Reel Installations
C | 100mm Black Seamless Steel SCH40 pipe from water tank to hose reels complete with all accessories. | m | 12 | 129960 | 1559520
D | 150x100x150mm Tee Black Seamless Steel SCH40 | No. | 2 | 237690 | 475380
E | 100x32x100mm Tee Black Seamless Steel SCH40 | No. | 2 | 82921 | 165842
F | 100x75mm Reducer Black Seamless Steel SCH40 | No. | 2 | 41325 | 82650
G | 50mm globe valves | m | 6 | 148913 | 893478
50mm Black Seamless Steel SCH40 pipe complete with all accessories.
H | Swinging arm automatic semi-rigid hose reel 19mm diameter and 30m long to BSEN 671-1-2001 and BSEN 694-2001 complete with all accessories including wall mounting box, Jet and Spray nozzle and all accessories as NAFFCO Model 19NFH-020M or equal approved. | No. | 2 | 1305790 | 2611580
SPRINKLER SYSTEM
I | 125mm Black Seamless Steel SCH40 pipe complete with all accessories. | m | 12 | 178439 | 2141268
J | 100mm Black Seamless Steel SCH40 pipe complete with all accessories. | m | 40 | 129960 | 5198400
K | 80mm Black Seamless Steel SCH40 pipe complete with all accessories. | m | 60 | 91058 | 5463480
L | 65mm Black Seamless Steel SCH40 pipe complete with all accessories. | m | 30 | 71250 | 2137500
M | 50mm Black Seamless Steel SCH40 pipe complete with all accessories. | m | 12 | 36587 | 439044
N | 40mm Black Seamless Steel SCH40 pipe complete with all accessories. | m | 160 | 27198 | 4351680
O | 32mm Black Seamless Steel SCH40 pipe complete with all accessories. | m | 200 | 23655 | 4731000
P | 150x150x125mm Tee Black Seamless Steel SCH40 | No. | 4 | 237690 | 950760
Q | 150x150x75mm Tee Black Seamless Steel SCH40 | No. | 4 | 233225 | 932900
R | 100x75mm Reducer Black Seamless Steel SCH40 | No. | 75 | 41325 | 3099375
S | 50x50x15mm Tee Black Seamless Steel SCH40 | No | 4 | 16720 | 66880
T | 100mm Globe Valve | No. | 2 | 688275 | 1376550
U | 80mm Globe Valve | No | 4 | 451250 | 1805000
V | 50mm globe valves | No. | 12 | 148913 | 1786956
W | Sprinkler heads 78 deg C resistant | No | 75 | 21993 | 1649475
0
| Total Carried to Collection | M5/1 |  |  | 43818718
Gas Fire Suppression System for Server Room
A | 80litre Argonite Cylinder at 200bar complete | No. | 16 |  | 191667060
Pipework in Copper tested to 90bars.
B | Manifold Copper 50mm diameter, 800mm long complete with all accessories. | No. | 2 | Covered in item A
C | 50mm diameter | m | 6 | 90773 | 544638
C | 40mm diameter | m | 50 | 71250 | 3562500
D | 32mm diameter | m | 18 | 46550 | 837900
E | 25mm diameter | No. | 100 | 42750 | 4275000
Control Panels
F | Gas Fire Suppression control panel | No. | 1 | Covered in item A
G | Gas Fire Suppression repeater panel | No. | 1 | Covered in item A
H | Sound Beacon | No. | 2 | Covered in item A
I | Hold Button | No. | 1 | Covered in item A
J | Abort Button | No. | 1 | Covered in item A
K | Smoke detector | No. | 6 | Covered in item A
L | Outlet nozzles | No. | 12 | Covered in item A
M | Restrictor orifice 2" NPT | No. | 2 | Covered in item A
Cables
N | 2x0.8+0.8mm2 PVC/PVC Signal cable | m | 100 | Covered in item A
O | 4x1.0mm2 PVC/PVC cable to repeater panel. | m | 50 | Covered in item A
P | 3x1.5mm2 PVC/PVC cable to vent valve. | m | 25 | Covered in item A
Q | Fire resistant cable, duration in fire-occasion minimum of 30 minutes such as Prysmian FP200 Gold 2x1.0mm2 or equal approved. | m | 50 | Covered in item A
| Total Carried to Collection | M5/2 |  |  | 200887098
Sanitary Fittings
A | Wall hung Vitreous China WC Pan with P trap outlet complete with seat and cover complete with all accessories, as Ideal Standard E8090 Europa or equal approved. | No. | 5 | 751621 | 3758105
B | Concealed cistern in-wall system 1100mm high for wall-mounted WC, with dual flush cistern for front operation, complete with tubular frame, regulating valve on inlet, soil pipe outlet connection and supporting bolts for WC, dual flushing plate chrhome plated and all accessories as Ideal Standard E929767 or equal approved. | No. | 5 | 885182 | 4425910
C | 530x450mm Countertop Vitreous China Wash Hand Basin, with one tap hole 38mm chrome plated chain waste, plastic bottle trap, complete with all accessories as Ideal Standard tempo 53 or equal approved. | No. | 6 | 516230 | 3097380
D | Hands free electronic control pillar tap, single temperature 1/2" BSP F1 complete with pillar tap, mounting kit, solenoid valve as Cobratron EL-JOE by COBRA. | No. | 6 | 679497 | 4076982
E | Mains power supply for electronic tap as EL-Trans Cobratron Transformer 10 Channel mains power supply unit, 220V AC to 9V DC | No. | 2 | 213750 | 427500
F | Self-closing all brass pillar tap with adjustable time delay for high pressure as Armitage Shanks Avon S7239AA or equal approved. | No. | 2 | 77425 | 154850
G | Vitreous China semi-recessed toilet roll holder complete with fixing to the wall as Armitage Shanks Mayfair S5009 or equal approved. | No. | 5 | 274550 | 1372750
H | Vitreous China Urinal Bowl complete with 38mm chrome plated waste, for flush valve fittings complete with all accessories, as Armitage Shanks Contour S6110 or equal approved. | No. | 4 | 1102238 | 4408952
I | Urinal proximity sensor surface mounted complete with solenoid, combined servicing valve and filter, float switch with 10metre extension cable and all accessories as Armitage Shanks Urinal proximity sensor S8116 or equal approved. | No. | 4 | 1971250 | 7885000
J | Plastic concealed automatic cistern 4.5litres as Armitage Shanks Conceala S6215 or equal approved. | No. | 4 | 217075 | 868300
K | Vitreous China Urinal Bowl separator complete with all accessories, as Armitage Shanks S6120 or equal approved. | No. | 3 | 473499 | 1420497
L | 6mm glass plate mirror size 610x475mm with beveled edges complete. | No. | 6 | 66500 | 399000
M | PWD Suite with Vitreous China low level, with 6no Grab rails in powder coated aluminium and P outlet 6 litre cistern, valve fittings complete with seat and cover and all accessories, with washbasin and nonconcussive tap, bottle trap and all accessories as Armitage Shanks Doc.M Standard Pack S687501 or equal approved. | No. | 2 | 2788630 | 5577260
| Total Carried to Collection | M5/2 |  |  | 37872486
A | High performance shower tray in ABS capped resin stone, 770x770x95mm with upstands, top access waste and resealing trap and all accessories as Armitage Shanks Strada L5180 or equal approved.. | No. | 2 | 543068 | 1086136
B | 3 function power shower kit with handspray, 135cm hose, slide bar with grey tinted soap dish and wall connection and all accessories as Armitage Shanks Trevi Power Shower Kit E4605 or equal approved.. | No. | 2 | 261250 | 522500
C | Single lever shower mixer valve with temperature limiting device for balanced high pressire water system complete with all accessories as Armitage Shanks Trevi Blend MkII A3086AA or equal approved.. | No. | 2 | 817190 | 1634380
D | Pressure type water heater 80litres with glass lining complete with all accessories as Ariston or equal approved. | No | 2 | 679250 | 1358500
E | Cleaner's sink in fireclay 510x380mm with splashback, grating complete with Nimbus bib tap and all accessories as Armitage Shanks Alder S5900 or equal approved.. | No. | 1 | 1594632 | 1594632
F | Stainless Steel Kitchen Sink, single bowl single drain approximately 1000×500x200mm, rimless, with overflow, plastic waste, plastic bottle trap, bib mixer tap, and all accessories. | No | 1 | 674975 | 674975
G | Pressure type undersink water heater 35litres with glass lining complete with all accessories as Ariston or equal approved for Kitchen. | No | 1 | 598500 | 598500
| Total Carried to Collection | M5/3 |  |  | 7469623
Internal Plumbing
All pipe work shall be PPR, all diameters below are internal and shall be complete with fittings such as bends elbows, tees and all accessories and shall be inclusive of all builder's work.
A | 100mm Pipe work complete. | m | 10 | 233320 | 2333200
B | 100x50mm saddle clamp complete | No. | 2 | 90250 | 180500
C | 80mm Pipe work complete. | m | 12 | 136823 | 1641876
D | 65mm Pipe work complete. | m | 24 | 104652 | 2511648
E | 50mm Pipe work complete. | m | 24 | 65892 | 1581408
F | 40mm Pipe work complete. | m | 18 | 49031 | 882558
G | 32mm Pipe work complete. | m | 12 | 25460 | 305520
H | 25mm Pipe work complete. | m | 24 | 16340 | 392160
I | 20mm Pipe work complete. | m | 12 | 9880 | 118560
J | 80mm globe valves | No. | 2 | 641250 | 1282500
K | 65mm globe valves | No. | 2 | 311363 | 622726
L | 50mm globe valves | No. | 4 | 148913 | 595652
M | 32mm globe valves | No. | 2 | 83363 | 166726
N | 25mm globe valves | No. | 4 | 49448 | 197792
O | 20mm globe valves | No. | 4 | 31635 | 126540
P | 15mm angle valves | No. | 24 | 17100 | 410400
Q | 13mm stainless steel braided tubing 300mm long including unions and jointing to steel pipes. | No. | 24 | 14250 | 342000
Foul Water
Supply and fix the following in PVC soil and waste system to BS 4514 with fittings, fixed according to the manufacturer's printed instructions and BS 5572:1978 all as supplied by KEY-TERRAIN or equal, complete with all fittings and accessories.
R | 200mm PVC soil waste pipe on wall and or in duct. | m | 12 | 80000 | 960000
R | 110m PVC soil waste pipe on wall and or in duct. | m | 16 | 22167 | 354672
S | 50mm PVC soil waste pipe on wall, in wall and or in duct. | m | 20 | 9975 | 199500
T | 38mm PVC soil waste pipe on wall, in wall and or in duct. | m | 10 | 8075 | 80750
U | KEY-TERRAIN Floor traps | No | 7 | 57000 | 399000
| Total Carried to Collection | M5/4 |  |  | 15685688
Collection
| Brought forward |  |  |  | 43818718
| Brought forward |  |  |  | 37872486
| Brought forward |  |  |  | 7469623
| Brought forward |  |  |  | 15685688
| Brought forward |  |  |  | 200887098
| Total for Level 5: First Floor Carried to Summary | M5/5 |  |  | 305733613
6 | Level 6: Second Floor
Fire Fighting Installations
Portable Fire Extinguishers
A | Carbon Dioxide portable fire extinguisher 5kg as NAFFCO CO2 gas extinguisher Model NC5 or equal approved. | No. | 4 | 237500 | 950000
B | Dry powder portable fire extinguisher 9 kg as NAFFCO ABC powder Model NP9 or equal approved. | No. | 4 | 237500 | 950000
Hose Reel Installations
C | 100mm Black Seamless Steel SCH40 pipe from water tank to hose reels complete with all accessories. | m | 12 | 129960 | 1559520
D | 150x100x150mm Tee Black Seamless Steel SCH40 | No. | 2 | 237690 | 475380
E | 100x32x100mm Tee Black Seamless Steel SCH40 | No. | 2 | 82921 | 165842
F | 100x75mm Reducer Black Seamless Steel SCH40 | No. | 2 | 41325 | 82650
G | 50mm globe valves | m | 6 | 148913 | 893478
50mm Black Seamless Steel SCH40 pipe complete with all accessories.
H | Swinging arm automatic semi-rigid hose reel 19mm diameter and 30m long to BSEN 671-1-2001 and BSEN 694-2001 complete with all accessories including wall mounting box, Jet and Spray nozzle and all accessories as NAFFCO Model 19NFH-020M or equal approved. | No. | 2 | 1305790 | 2611580
SPRINKLER SYSTEM
I | 125mm Black Seamless Steel SCH40 pipe complete with all accessories. | m | 12 | 178439 | 2141268
J | 100mm Black Seamless Steel SCH40 pipe complete with all accessories. | m | 40 | 129960 | 5198400
K | 80mm Black Seamless Steel SCH40 pipe complete with all accessories. | m | 60 | 91058 | 5463480
L | 65mm Black Seamless Steel SCH40 pipe complete with all accessories. | m | 30 | 71250 | 2137500
M | 50mm Black Seamless Steel SCH40 pipe complete with all accessories. | m | 12 | 36587 | 439044
N | 40mm Black Seamless Steel SCH40 pipe complete with all accessories. | m | 160 | 27198 | 4351680
O | 32mm Black Seamless Steel SCH40 pipe complete with all accessories. | m | 200 | 23655 | 4731000
P | 150x150x125mm Tee Black Seamless Steel SCH40 | No. | 4 | 237690 | 950760
Q | 150x150x75mm Tee Black Seamless Steel SCH40 | No. | 4 | 233225 | 932900
R | 100x75mm Reducer Black Seamless Steel SCH40 | No. | 75 | 41325 | 3099375
S | 50x50x15mm Tee Black Seamless Steel SCH40 | No | 4 | 16720 | 66880
T | 100mm Globe Valve | No. | 2 | 688275 | 1376550
U | 80mm Globe Valve | No | 4 | 451250 | 1805000
V | 50mm globe valves | No. | 12 | 148913 | 1786956
W | Sprinkler heads 78 deg C resistant | No | 75 | 21993 | 1649475
| Total Carried to Collection | M6/1 |  |  | 43818718
Sanitary Fittings
A | Wall hung Vitreous China WC Pan with P trap outlet complete with seat and cover complete with all accessories, as Ideal Standard E8090 Europa or equal approved. | No. | 5 | 751621 | 3758105
B | Concealed cistern in-wall system 1100mm high for wall-mounted WC, with dual flush cistern for front operation, complete with tubular frame, regulating valve on inlet, soil pipe outlet connection and supporting bolts for WC, dual flushing plate chrhome plated and all accessories as Ideal Standard E929767 or equal approved. | No. | 5 | 885182 | 4425910
C | 530x450mm Countertop Vitreous China Wash Hand Basin, with one tap hole 38mm chrome plated chain waste, plastic bottle trap, complete with all accessories as Ideal Standard tempo 53 or equal approved. | No. | 6 | 516230 | 3097380
D | Hands free electronic control pillar tap, single temperature 1/2" BSP F1 complete with pillar tap, mounting kit, solenoid valve as Cobratron EL-JOE by COBRA. | No. | 6 | 679497 | 4076982
E | Mains power supply for electronic tap as EL-Trans Cobratron Transformer 10 Channel mains power supply unit, 220V AC to 9V DC | No. | 2 | 213750 | 427500
F | Vitreous China semi-recessed toilet roll holder complete with fixing to the wall as Armitage Shanks Mayfair S5009 or equal approved. | No. | 5 | 77425 | 387125
G | Vitreous China Urinal Bowl complete with 38mm chrome plated waste, for flush valve fittings complete with all accessories, as Armitage Shanks Contour S6110 or equal approved. | No. | 4 | 274550 | 1098200
H | Urinal proximity sensor surface mounted complete with solenoid, combined servicing valve and filter, float switch with 10metre extension cable and all accessories as Armitage Shanks Urinal proximity sensor S8116 or equal approved. | No. | 4 | 1102238 | 4408952
I | Plastic concealed automatic cistern 4.5litres as Armitage Shanks Conceala S6215 or equal approved. | No. | 4 | 217075 | 868300
J | Vitreous China Urinal Bowl separator complete with all accessories, as Armitage Shanks S6120 or equal approved. | No. | 3 | 473499 | 1420497
K | 6mm glass plate mirror size 610x475mm with beveled edges complete. | No. | 6 | 66500 | 399000
L | PWD Suite with Vitreous China low level, with 6no Grab rails in powder coated aluminium and P outlet 6 litre cistern, valve fittings complete with seat and cover and all accessories, with washbasin and nonconcussive tap, bottle trap and all accessories as Armitage Shanks Doc.M Standard Pack S687501 or equal approved. | No. | 2 | 2788630 | 5577260
| Total Carried to Collection | M6/2 |  |  | 29945211
A | High performance shower tray in ABS capped resin stone, 770x770x95mm with upstands, top access waste and resealing trap and all accessories as Armitage Shanks Strada L5180 or equal approved.. | No. | 2 | 543068 | 1086136
B | 3 function power shower kit with handspray, 135cm hose, slide bar with grey tinted soap dish and wall connection and all accessories as Armitage Shanks Trevi Power Shower Kit E4605 or equal approved.. | No. | 2 | 261250 | 522500
C | Single lever shower mixer valve with temperature limiting device for balanced high pressire water system complete with all accessories as Armitage Shanks Trevi Blend MkII A3086AA or equal approved.. | No. | 2 | 817190 | 1634380
D | Pressure type water heater 80litres with glass lining complete with all accessories as Ariston or equal approved. | No | 2 | 679250 | 1358500
E | Cleaner's sink in fireclay 510x380mm with splashback, grating complete with Nimbus bib tap and all accessories as Armitage Shanks Alder S5900 or equal approved.. | No. | 1 | 1594632 | 1594632
F | Stainless Steel Kitchen Sink, single bowl single drain approximately 1000×500x200mm, rimless, with overflow, plastic waste, plastic bottle trap, bib mixer tap, and all accessories. | No | 1 | 674975 | 674975
G | Pressure type undersink water heater 35litres with glass lining complete with all accessories as Ariston or equal approved for Kitchen. | No | 1 | 598500 | 598500
| Total Carried to Collection | M6/3 |  |  | 7469623
Internal Plumbing
All pipe work shall be PPR, all diameters below are internal and shall be complete with fittings such as bends elbows, tees and all accessories and shall be inclusive of all builder's work.
A | 100mm Pipe work complete. | m | 10 | 233320 | 2333200
B | 100x50mm saddle clamp complete | No. | 2 | 90250 | 180500
C | 80mm Pipe work complete. | m | 12 | 136823 | 1641876
D | 65mm Pipe work complete. | m | 24 | 104652 | 2511648
E | 50mm Pipe work complete. | m | 24 | 65892 | 1581408
F | 40mm Pipe work complete. | m | 18 | 49031 | 882558
G | 32mm Pipe work complete. | m | 12 | 25460 | 305520
H | 25mm Pipe work complete. | m | 24 | 16340 | 392160
I | 20mm Pipe work complete. | m | 12 | 9880 | 118560
J | 80mm globe valves | No. | 2 | 641250 | 1282500
K | 65mm globe valves | No. | 2 | 311363 | 622726
L | 50mm globe valves | No. | 4 | 148913 | 595652
M | 32mm globe valves | No. | 2 | 83363 | 166726
N | 25mm globe valves | No. | 4 | 49448 | 197792
O | 20mm globe valves | No. | 4 | 31635 | 126540
P | 15mm angle valves | No. | 24 | 17100 | 410400
Q | 13mm stainless steel braided tubing 300mm long including unions and jointing to steel pipes. | No. | 24 | 14250 | 342000
Foul Water
Supply and fix the following in PVC soil and waste system to BS 4514 with fittings, fixed according to the manufacturer's printed instructions and BS 5572:1978 all as supplied by KEY-TERRAIN or equal, complete with all fittings and accessories.
R | 160mm PVC soil waste pipe on wall and or in duct. | m | 12 | 44175 | 530100
R | 110m PVC soil waste pipe on wall and or in duct. | m | 16 | 22167 | 354672
S | 50mm PVC soil waste pipe on wall, in wall and or in duct. | m | 20 | 9975 | 199500
T | 38mm PVC soil waste pipe on wall, in wall and or in duct. | m | 10 | 8075 | 80750
U | KEY-TERRAIN Floor traps | No | 7 | 57000 | 399000
| Total Carried to Collection | M6/4 |  |  | 15255788
Collection
| Brought forward |  |  |  | 43818718
| Brought forward |  |  |  | 29945211
| Brought forward |  |  |  | 7469623
| Brought forward |  |  |  | 15255788
| Total for Level 6: Second Floor Carried to Summary | M6/4 |  |  | 96489340
7 | Level 7: Third Floor
Fire Fighting Installations
Portable Fire Extinguishers
A | Carbon Dioxide portable fire extinguisher 5kg as NAFFCO CO2 gas extinguisher Model NC5 or equal approved. | No. | 4 | 237500 | 950000
B | Dry powder portable fire extinguisher 9 kg as NAFFCO ABC powder Model NP9 or equal approved. | No. | 4 | 237500 | 950000
Hose Reel Installations
C | 100mm Black Seamless Steel SCH40 pipe from water tank to hose reels complete with all accessories. | m | 12 | 129960 | 1559520
D | 150x100x150mm Tee Black Seamless Steel SCH40 | No. | 2 | 237690 | 475380
E | 100x32x100mm Tee Black Seamless Steel SCH40 | No. | 2 | 82921 | 165842
F | 100x75mm Reducer Black Seamless Steel SCH40 | No. | 2 | 41325 | 82650
G | 50mm globe valves | m | 6 | 148913 | 893478
50mm Black Seamless Steel SCH40 pipe complete with all accessories.
H | Swinging arm automatic semi-rigid hose reel 19mm diameter and 30m long to BSEN 671-1-2001 and BSEN 694-2001 complete with all accessories including wall mounting box, Jet and Spray nozzle and all accessories as NAFFCO Model 19NFH-020M or equal approved. | No. | 2 | 1305790 | 2611580
SPRINKLER SYSTEM
I | 125mm Black Seamless Steel SCH40 pipe complete with all accessories. | m | 12 | 178439 | 2141268
J | 100mm Black Seamless Steel SCH40 pipe complete with all accessories. | m | 40 | 129960 | 5198400
K | 80mm Black Seamless Steel SCH40 pipe complete with all accessories. | m | 60 | 91058 | 5463480
L | 65mm Black Seamless Steel SCH40 pipe complete with all accessories. | m | 30 | 71250 | 2137500
M | 50mm Black Seamless Steel SCH40 pipe complete with all accessories. | m | 12 | 36587 | 439044
N | 40mm Black Seamless Steel SCH40 pipe complete with all accessories. | m | 160 | 27198 | 4351680
O | 32mm Black Seamless Steel SCH40 pipe complete with all accessories. | m | 200 | 23655 | 4731000
P | 150x150x125mm Tee Black Seamless Steel SCH40 | No. | 4 | 237690 | 950760
Q | 150x150x75mm Tee Black Seamless Steel SCH40 | No. | 4 | 233225 | 932900
R | 100x75mm Reducer Black Seamless Steel SCH40 | No. | 75 | 41325 | 3099375
S | 50x50x15mm Tee Black Seamless Steel SCH40 | No | 4 | 16720 | 66880
T | 100mm Globe Valve | No. | 2 | 688275 | 1376550
U | 80mm Globe Valve | No | 4 | 451250 | 1805000
V | 50mm globe valves | No. | 12 | 148913 | 1786956
W | Sprinkler heads 78 deg C resistant | No | 75 | 21993 | 1649475
| Total Carried to Collection | M7/1 |  |  | 43818718
Sanitary Fittings
A | Wall hung Vitreous China WC Pan with P trap outlet complete with seat and cover complete with all accessories, as Ideal Standard E8090 Europa or equal approved. | No. | 5 | 751621 | 3758105
B | Concealed cistern in-wall system 1100mm high for wall-mounted WC, with dual flush cistern for front operation, complete with tubular frame, regulating valve on inlet, soil pipe outlet connection and supporting bolts for WC, dual flushing plate chrhome plated and all accessories as Ideal Standard E929767 or equal approved. | No. | 5 | 885182 | 4425910
C | 530x450mm Countertop Vitreous China Wash Hand Basin, with one tap hole 38mm chrome plated chain waste, plastic bottle trap, complete with all accessories as Ideal Standard tempo 53 or equal approved. | No. | 6 | 516230 | 3097380
D | Hands free electronic control pillar tap, single temperature 1/2" BSP F1 complete with pillar tap, mounting kit, solenoid valve as Cobratron EL-JOE by COBRA. | No. | 6 | 679497 | 4076982
E | Mains power supply for electronic tap as EL-Trans Cobratron Transformer 10 Channel mains power supply unit, 220V AC to 9V DC | No. | 2 | 213750 | 427500
F | Vitreous China semi-recessed toilet roll holder complete with fixing to the wall as Armitage Shanks Mayfair S5009 or equal approved. | No. | 5 | 77425 | 387125
G | Vitreous China Urinal Bowl complete with 38mm chrome plated waste, for flush valve fittings complete with all accessories, as Armitage Shanks Contour S6110 or equal approved. | No. | 4 | 274550 | 1098200
H | Urinal proximity sensor surface mounted complete with solenoid, combined servicing valve and filter, float switch with 10metre extension cable and all accessories as Armitage Shanks Urinal proximity sensor S8116 or equal approved. | No. | 4 | 1102238 | 4408952
I | Plastic concealed automatic cistern 4.5litres as Armitage Shanks Conceala S6215 or equal approved. | No. | 4 | 217075 | 868300
J | Vitreous China Urinal Bowl separator complete with all accessories, as Armitage Shanks S6120 or equal approved. | No. | 3 | 473499 | 1420497
K | 6mm glass plate mirror size 610x475mm with beveled edges complete. | No. | 6 | 66500 | 399000
L | PWD Suite with Vitreous China low level, with 6no Grab rails in powder coated aluminium and P outlet 6 litre cistern, valve fittings complete with seat and cover and all accessories, with washbasin and nonconcussive tap, bottle trap and all accessories as Armitage Shanks Doc.M Standard Pack S687501 or equal approved. | No. | 2 | 2788630 | 5577260
| Total Carried to Collection | M7/2 |  |  | 29945211
A | High performance shower tray in ABS capped resin stone, 770x770x95mm with upstands, top access waste and resealing trap and all accessories as Armitage Shanks Strada L5180 or equal approved. | No. | 2 | 543068 | 1086136
B | 3 function power shower kit with handspray, 135cm hose, slide bar with grey tinted soap dish and wall connection and all accessories as Armitage Shanks Trevi Power Shower Kit E4605 or equal approved.. | No. | 2 | 261250 | 522500
C | Single lever shower mixer valve with temperature limiting device for balanced high pressire water system complete with all accessories as Armitage Shanks Trevi Blend MkII A3086AA or equal approved.. | No. | 2 | 817190 | 1634380
D | Pressure type water heater 80litres with glass lining complete with all accessories as Ariston or equal approved. | No | 2 | 679250 | 1358500
E | Cleaner's sink in fireclay 510x380mm with splashback, grating complete with Nimbus bib tap and all accessories as Armitage Shanks Alder S5900 or equal approved.. | No. | 1 | 1594632 | 1594632
F | Stainless Steel Kitchen Sink, single bowl single drain approximately 1000×500x200mm, rimless, with overflow, plastic waste, plastic bottle trap, bib mixer tap, and all accessories. | No | 1 | 674975 | 674975
G | Pressure type undersink water heater 35litres with glass lining complete with all accessories as Ariston or equal approved for Kitchen. | No | 1 | 598500 | 598500
| Total Carried to Collection | M7/3 |  |  | 7469623
Internal Plumbing
All pipe work shall be PPR, all diameters below are internal and shall be complete with fittings such as bends elbows, tees and all accessories and shall be inclusive of all builder's work.
A | 100mm Pipe work complete. | m | 10 | 233320 | 2333200
B | 100x50mm saddle clamp complete | No. | 2 | 90250 | 180500
C | 80mm Pipe work complete. | m | 12 | 136823 | 1641876
D | 65mm Pipe work complete. | m | 24 | 104652 | 2511648
E | 50mm Pipe work complete. | m | 24 | 65892 | 1581408
F | 40mm Pipe work complete. | m | 18 | 49031 | 882558
G | 32mm Pipe work complete. | m | 12 | 25460 | 305520
H | 25mm Pipe work complete. | m | 24 | 16340 | 392160
I | 20mm Pipe work complete. | m | 12 | 9880 | 118560
J | 80mm globe valves | No. | 2 | 641250 | 1282500
K | 65mm globe valves | No. | 2 | 311363 | 622726
L | 50mm globe valves | No. | 4 | 148913 | 595652
M | 32mm globe valves | No. | 2 | 83353 | 166706
N | 25mm globe valves | No. | 4 | 49448 | 197792
O | 20mm globe valves | No. | 4 | 31635 | 126540
P | 15mm angle valves | No. | 24 | 17100 | 410400
Q | 13mm stainless steel braided tubing 300mm long including unions and jointing to steel pipes. | No. | 24 | 14250 | 342000
Foul Water
Supply and fix the following in PVC soil and waste system to BS 4514 with fittings, fixed according to the manufacturer's printed instructions and BS 5572:1978 all as supplied by KEY-TERRAIN or equal, complete with all fittings and accessories.
R | 160mm PVC soil waste pipe on wall and or in duct. | m | 12 | 44175 | 530100
R | 110m PVC soil waste pipe on wall and or in duct. | m | 16 | 22167 | 354672
S | 50mm PVC soil waste pipe on wall, in wall and or in duct. | m | 20 | 9975 | 199500
T | 38mm PVC soil waste pipe on wall, in wall and or in duct. | m | 10 | 8075 | 80750
U | KEY-TERRAIN Floor traps | No | 7 | 57000 | 399000
| Total Carried to Collection | M7/4 |  |  | 15255768
Collection
| Brought forward |  |  |  | 43818718
| Brought forward |  |  |  | 29945211
| Brought forward |  |  |  | 7469623
| Brought forward |  |  |  | 15255768
| Total for Level 7: Third Floor Carried to Summary | M7/5 |  |  | 96489320
8 | Level 8: Fourth Floor
Fire Fighting Installations
Portable Fire Extinguishers
A | Carbon Dioxide portable fire extinguisher 5kg as NAFFCO CO2 gas extinguisher Model NC5 or equal approved. | No. | 4 | 237500 | 950000
B | Dry powder portable fire extinguisher 9 kg as NAFFCO ABC powder Model NP9 or equal approved. | No. | 4 | 237500 | 950000
Hose Reel Installations
C | 100mm Black Seamless Steel SCH40 pipe from water tank to hose reels complete with all accessories. | m | 12 | 129960 | 1559520
D | 150x100x150mm Tee Black Seamless Steel SCH40 | No. | 2 | 237690 | 475380
E | 100x32x100mm Tee Black Seamless Steel SCH40 | No. | 2 | 82921 | 165842
F | 100x75mm Reducer Black Seamless Steel SCH40 | No. | 2 | 41325 | 82650
G | 50mm globe valves | m | 6 | 148913 | 893478
50mm Black Seamless Steel SCH40 pipe complete with all accessories.
H | Swinging arm automatic semi-rigid hose reel 19mm diameter and 30m long to BSEN 671-1-2001 and BSEN 694-2001 complete with all accessories including wall mounting box, Jet and Spray nozzle and all accessories as NAFFCO Model 19NFH-020M or equal approved. | No. | 2 | 1305790 | 2611580
SPRINKLER SYSTEM
I | 125mm Black Seamless Steel SCH40 pipe complete with all accessories. | m | 12 | 178439 | 2141268
J | 100mm Black Seamless Steel SCH40 pipe complete with all accessories. | m | 40 | 129960 | 5198400
K | 80mm Black Seamless Steel SCH40 pipe complete with all accessories. | m | 60 | 91058 | 5463480
L | 65mm Black Seamless Steel SCH40 pipe complete with all accessories. | m | 30 | 71250 | 2137500
M | 50mm Black Seamless Steel SCH40 pipe complete with all accessories. | m | 12 | 36587 | 439044
N | 40mm Black Seamless Steel SCH40 pipe complete with all accessories. | m | 160 | 27198 | 4351680
O | 32mm Black Seamless Steel SCH40 pipe complete with all accessories. | m | 200 | 23655 | 4731000
P | 150x150x125mm Tee Black Seamless Steel SCH40 | No. | 4 | 237690 | 950760
Q | 150x150x75mm Tee Black Seamless Steel SCH40 | No. | 4 | 233225 | 932900
R | 100x75mm Reducer Black Seamless Steel SCH40 | No. | 75 | 41325 | 3099375
S | 50x50x15mm Tee Black Seamless Steel SCH40 | No | 4 | 16720 | 66880
T | 100mm Globe Valve | No. | 2 | 688275 | 1376550
U | 80mm Globe Valve | No | 4 | 451250 | 1805000
V | 50mm globe valves | No. | 12 | 148913 | 1786956
W | Sprinkler heads 78 deg C resistant | No | 75 | 21993 | 1649475
| Total Carried to Collection | M8/1 |  |  | 43818718
Sanitary Fittings
A | Wall hung Vitreous China WC Pan with P trap outlet complete with seat and cover complete with all accessories, as Ideal Standard E8090 Europa or equal approved. | No. | 5 | 751621 | 3758105
B | Concealed cistern in-wall system 1100mm high for wall-mounted WC, with dual flush cistern for front operation, complete with tubular frame, regulating valve on inlet, soil pipe outlet connection and supporting bolts for WC, dual flushing plate chrhome plated and all accessories as Ideal Standard E929767 or equal approved. | No. | 5 | 885182 | 4425910
C | 530x450mm Countertop Vitreous China Wash Hand Basin, with one tap hole 38mm chrome plated chain waste, plastic bottle trap, complete with all accessories as Ideal Standard tempo 53 or equal approved. | No. | 6 | 516230 | 3097380
D | Hands free electronic control pillar tap, single temperature 1/2" BSP F1 complete with pillar tap, mounting kit, solenoid valve as Cobratron EL-JOE by COBRA. | No. | 6 | 679457 | 4076742
E | Mains power supply for electronic tap as EL-Trans Cobratron Transformer 10 Channel mains power supply unit, 220V AC to 9V DC | No. | 2 | 215750 | 431500
F | Vitreous China semi-recessed toilet roll holder complete with fixing to the wall as Armitage Shanks Mayfair S5009 or equal approved. | No. | 5 | 77425 | 387125
G | Vitreous China Urinal Bowl complete with 38mm chrome plated waste, for flush valve fittings complete with all accessories, as Armitage Shanks Contour S6110 or equal approved. | No. | 4 | 274550 | 1098200
H | Urinal proximity sensor surface mounted complete with solenoid, combined servicing valve and filter, float switch with 10metre extension cable and all accessories as Armitage Shanks Urinal proximity sensor S8116 or equal approved. | No. | 4 | 1102238 | 4408952
I | Plastic concealed automatic cistern 4.5litres as Armitage Shanks Conceala S6215 or equal approved. | No. | 4 | 217075 | 868300
J | Vitreous China Urinal Bowl separator complete with all accessories, as Armitage Shanks S6120 or equal approved. | No. | 3 | 473499 | 1420497
K | 6mm glass plate mirror size 610x475mm with beveled edges complete. | No. | 6 | 66500 | 399000
L | PWD Suite with Vitreous China low level, with 6no Grab rails in powder coated aluminium and P outlet 6 litre cistern, valve fittings complete with seat and cover and all accessories, with washbasin and nonconcussive tap, bottle trap and all accessories as Armitage Shanks Doc.M Standard Pack S687501 or equal approved. | No. | 2 | 2788630 | 5577260
| Total Carried to Collection | M8/2 |  |  | 29948971
A | High performance shower tray in ABS capped resin stone, 770x770x95mm with upstands, top access waste and resealing trap and all accessories as Armitage Shanks Strada L5180 or equal approved.. | No. | 2 | 543068 | 1086136
B | 3 function power shower kit with handspray, 135cm hose, slide bar with grey tinted soap dish and wall connection and all accessories as Armitage Shanks Trevi Power Shower Kit E4605 or equal approved.. | No. | 2 | 261250 | 522500
C | Single lever shower mixer valve with temperature limiting device for balanced high pressire water system complete with all accessories as Armitage Shanks Trevi Blend MkII A3086AA or equal approved.. | No. | 2 | 817190 | 1634380
D | Pressure type water heater 80litres with glass lining complete with all accessories as Ariston or equal approved. | No | 2 | 679250 | 1358500
E | Cleaner's sink in fireclay 510x380mm with splashback, grating complete with Nimbus bib tap and all accessories as Armitage Shanks Alder S5900 or equal approved.. | No. | 1 | 1594632 | 1594632
F | Stainless Steel Kitchen Sink, single bowl single drain approximately 1000×500x200mm, rimless, with overflow, plastic waste, plastic bottle trap, bib mixer tap, and all accessories. | No | 1 | 674975 | 674975
G | Pressure type undersink water heater 35litres with glass lining complete with all accessories as Ariston or equal approved for Kitchen. | No | 1 | 598500 | 598500
| Total Carried to Collection | M8/3 |  |  | 7469623
Internal Plumbing
All pipe work shall be PPR, all diameters below are internal and shall be complete with fittings such as bends elbows, tees and all accessories and shall be inclusive of all builder's work.
A | 100mm Pipe work complete. | m | 10 | 233320 | 2333200
B | 100x50mm saddle clamp complete | No. | 2 | 90250 | 180500
C | 80mm Pipe work complete. | m | 12 | 136823 | 1641876
D | 65mm Pipe work complete. | m | 24 | 104652 | 2511648
E | 50mm Pipe work complete. | m | 24 | 65892 | 1581408
F | 40mm Pipe work complete. | m | 18 | 49031 | 882558
G | 32mm Pipe work complete. | m | 12 | 25460 | 305520
H | 25mm Pipe work complete. | m | 24 | 16340 | 392160
I | 20mm Pipe work complete. | m | 12 | 9880 | 118560
J | 80mm globe valves | No. | 2 | 641250 | 1282500
K | 65mm globe valves | No. | 2 | 311363 | 622726
L | 50mm globe valves | No. | 4 | 148913 | 595652
M | 32mm globe valves | No. | 2 | 83363 | 166726
N | 25mm globe valves | No. | 4 | 49448 | 197792
O | 20mm globe valves | No. | 4 | 31635 | 126540
P | 15mm angle valves | No. | 24 | 17100 | 410400
Q | 13mm stainless steel braided tubing 300mm long including unions and jointing to steel pipes. | No. | 24 | 14250 | 342000
Foul Water
Supply and fix the following in PVC soil and waste system to BS 4514 with fittings, fixed according to the manufacturer's printed instructions and BS 5572:1978 all as supplied by KEY-TERRAIN or equal, complete with all fittings and accessories.
R | 160mm PVC soil waste pipe on wall and or in duct. | m | 12 | 44175 | 530100
R | 110m PVC soil waste pipe on wall and or in duct. | m | 16 | 22167 | 354672
S | 50mm PVC soil waste pipe on wall, in wall and or in duct. | m | 20 | 9975 | 199500
T | 38mm PVC soil waste pipe on wall, in wall and or in duct. | m | 10 | 8075 | 80750
U | KEY-TERRAIN Floor traps | No | 7 | 57000 | 399000
| Total Carried to Collection | M8/4 |  |  | 15255788
Collection
| Brought forward |  |  |  | 43818718
| Brought forward |  |  |  | 29948971
| Brought forward |  |  |  | 7469623
| Brought forward |  |  |  | 15255788
| Total for Level 8: Fourth Floor Carried to Summary | M8/5 |  |  | 96493100
9 | Level 9: Fifth Floor
Fire Fighting Installations
Portable Fire Extinguishers
A | Carbon Dioxide portable fire extinguisher 5kg as NAFFCO CO2 gas extinguisher Model NC5 or equal approved. | No. | 4 | 237500 | 950000
B | Dry powder portable fire extinguisher 9 kg as NAFFCO ABC powder Model NP9 or equal approved. | No. | 4 | 237500 | 950000
Hose Reel Installations
C | 100mm Black Seamless Steel SCH40 pipe from water tank to hose reels complete with all accessories. | m | 12 | 129960 | 1559520
D | 150x100x150mm Tee Black Seamless Steel SCH40 | No. | 2 | 237690 | 475380
E | 100x32x100mm Tee Black Seamless Steel SCH40 | No. | 2 | 82921 | 165842
F | 100x75mm Reducer Black Seamless Steel SCH40 | No. | 2 | 41325 | 82650
G | 50mm globe valves | m | 6 | 148913 | 893478
50mm Black Seamless Steel SCH40 pipe complete with all accessories.
H | Swinging arm automatic semi-rigid hose reel 19mm diameter and 30m long to BSEN 671-1-2001 and BSEN 694-2001 complete with all accessories including wall mounting box, Jet and Spray nozzle and all accessories as NAFFCO Model 19NFH-020M or equal approved. | No. | 2 | 1305790 | 2611580
SPRINKLER SYSTEM
I | 125mm Black Seamless Steel SCH40 pipe complete with all accessories. | m | 12 | 178439 | 2141268
J | 100mm Black Seamless Steel SCH40 pipe complete with all accessories. | m | 40 | 129960 | 5198400
K | 80mm Black Seamless Steel SCH40 pipe complete with all accessories. | m | 60 | 91058 | 5463480
L | 65mm Black Seamless Steel SCH40 pipe complete with all accessories. | m | 30 | 71250 | 2137500
M | 50mm Black Seamless Steel SCH40 pipe complete with all accessories. | m | 12 | 36587 | 439044
N | 40mm Black Seamless Steel SCH40 pipe complete with all accessories. | m | 160 | 27198 | 4351680
O | 32mm Black Seamless Steel SCH40 pipe complete with all accessories. | m | 200 | 23655 | 4731000
P | 150x150x125mm Tee Black Seamless Steel SCH40 | No. | 4 | 237690 | 950760
Q | 150x150x75mm Tee Black Seamless Steel SCH40 | No. | 4 | 233225 | 932900
R | 100x75mm Reducer Black Seamless Steel SCH40 | No. | 75 | 41325 | 3099375
S | 50x50x15mm Tee Black Seamless Steel SCH40 | No | 4 | 16720 | 66880
T | 100mm Globe Valve | No. | 2 | 688275 | 1376550
U | 80mm Globe Valve | No | 4 | 451250 | 1805000
V | 50mm globe valves | No. | 12 | 148913 | 1786956
W | Sprinkler heads 78 deg C resistant | No | 75 | 21993 | 1649475
| Total Carried to Collection | M9/1 |  |  | 43818718
Sanitary Fittings
A | Wall hung Vitreous China WC Pan with P trap outlet complete with seat and cover complete with all accessories, as Ideal Standard E8090 Europa or equal approved. | No. | 5 | 751621 | 3758105
B | Concealed cistern in-wall system 1100mm high for wall-mounted WC, with dual flush cistern for front operation, complete with tubular frame, regulating valve on inlet, soil pipe outlet connection and supporting bolts for WC, dual flushing plate chrhome plated and all accessories as Ideal Standard E929767 or equal approved. | No. | 5 | 885182 | 4425910
C | 530x450mm Countertop Vitreous China Wash Hand Basin, with one tap hole 38mm chrome plated chain waste, plastic bottle trap, complete with all accessories as Ideal Standard tempo 53 or equal approved. | No. | 6 | 516230 | 3097380
D | Hands free electronic control pillar tap, single temperature 1/2" BSP F1 complete with pillar tap, mounting kit, solenoid valve as Cobratron EL-JOE by COBRA. | No. | 6 | 679497 | 4076982
E | Mains power supply for electronic tap as EL-Trans Cobratron Transformer 10 Channel mains power supply unit, 220V AC to 9V DC | No. | 2 | 213750 | 427500
F | Vitreous China semi-recessed toilet roll holder complete with fixing to the wall as Armitage Shanks Mayfair S5009 or equal approved. | No. | 5 | 77425 | 387125
G | Vitreous China Urinal Bowl complete with 38mm chrome plated waste, for flush valve fittings complete with all accessories, as Armitage Shanks Contour S6110 or equal approved. | No. | 4 | 274550 | 1098200
H | Urinal proximity sensor surface mounted complete with solenoid, combined servicing valve and filter, float switch with 10metre extension cable and all accessories as Armitage Shanks Urinal proximity sensor S8116 or equal approved. | No. | 4 | 1102238 | 4408952
I | Plastic concealed automatic cistern 4.5litres as Armitage Shanks Conceala S6215 or equal approved. | No. | 4 | 217075 | 868300
J | Vitreous China Urinal Bowl separator complete with all accessories, as Armitage Shanks S6120 or equal approved. | No. | 3 | 473499 | 1420497
K | 6mm glass plate mirror size 610x475mm with beveled edges complete. | No. | 6 | 66500 | 399000
L | PWD Suite with Vitreous China low level, with 6no Grab rails in powder coated aluminium and P outlet 6 litre cistern, valve fittings complete with seat and cover and all accessories, with washbasin and nonconcussive tap, bottle trap and all accessories as Armitage Shanks Doc.M Standard Pack S687501 or equal approved. | No. | 2 | 2788630 | 5577260
| Total Carried to Collection | M9/2 |  |  | 29945211
A | High performance shower tray in ABS capped resin stone, 770x770x95mm with upstands, top access waste and resealing trap and all accessories as Armitage Shanks Strada L5180 or equal approved.. | No. | 2 | 543068 | 1086136
B | 3 function power shower kit with handspray, 135cm hose, slide bar with grey tinted soap dish and wall connection and all accessories as Armitage Shanks Trevi Power Shower Kit E4605 or equal approved.. | No. | 2 | 261250 | 522500
C | Single lever shower mixer valve with temperature limiting device for balanced high pressire water system complete with all accessories as Armitage Shanks Trevi Blend MkII A3086AA or equal approved.. | No. | 2 | 817190 | 1634380
D | Pressure type water heater 80litres with glass lining complete with all accessories as Ariston or equal approved. | No | 2 | 679250 | 1358500
E | Cleaner's sink in fireclay 510x380mm with splashback, grating complete with Nimbus bib tap and all accessories as Armitage Shanks Alder S5900 or equal approved.. | No. | 1 | 1594632 | 1594632
F | Stainless Steel Kitchen Sink, single bowl single drain approximately 1000×500x200mm, rimless, with overflow, plastic waste, plastic bottle trap, bib mixer tap, and all accessories. | No | 1 | 674975 | 674975
G | Pressure type undersink water heater 35litres with glass lining complete with all accessories as Ariston or equal approved for Kitchen. | No | 1 | 598500 | 598500
| Total Carried to Collection | M9/3 |  |  | 7469623
Internal Plumbing
All pipe work shall be PPR, all diameters below are internal and shall be complete with fittings such as bends elbows, tees and all accessories and shall be inclusive of all builder's work.
A | 100mm Pipe work complete. | m | 10 | 233320 | 2333200
B | 100x50mm saddle clamp complete | No. | 2 | 90250 | 180500
C | 80mm Pipe work complete. | m | 12 | 136823 | 1641876
D | 65mm Pipe work complete. | m | 24 | 104652 | 2511648
E | 50mm Pipe work complete. | m | 24 | 65892 | 1581408
F | 40mm Pipe work complete. | m | 18 | 49031 | 882558
G | 32mm Pipe work complete. | m | 12 | 25460 | 305520
H | 25mm Pipe work complete. | m | 24 | 16340 | 392160
I | 20mm Pipe work complete. | m | 12 | 9880 | 118560
J | 80mm globe valves | No. | 2 | 641250 | 1282500
K | 65mm globe valves | No. | 2 | 311363 | 622726
L | 50mm globe valves | No. | 4 | 148913 | 595652
M | 32mm globe valves | No. | 2 | 83363 | 166726
N | 25mm globe valves | No. | 4 | 49448 | 197792
O | 20mm globe valves | No. | 4 | 31635 | 126540
P | 15mm angle valves | No. | 24 | 17100 | 410400
Q | 13mm stainless steel braided tubing 300mm long including unions and jointing to steel pipes. | No. | 24 | 14250 | 342000
Foul Water
Supply and fix the following in PVC soil and waste system to BS 4514 with fittings, fixed according to the manufacturer's printed instructions and BS 5572:1978 all as supplied by KEY-TERRAIN or equal, complete with all fittings and accessories.
R | 160mm PVC soil waste pipe on wall and or in duct. | m | 12 | 44175 | 530100
R | 110m PVC soil waste pipe on wall and or in duct. | m | 16 | 22167 | 354672
S | 50mm PVC soil waste pipe on wall, in wall and or in duct. | m | 20 | 9975 | 199500
T | 38mm PVC soil waste pipe on wall, in wall and or in duct. | m | 10 | 8075 | 80750
U | KEY-TERRAIN Floor traps | No | 7 | 57000 | 399000
| Total Carried to Collection | M9/4 |  |  | 15255788
Collection
| Brought forward |  |  |  | 43818718
| Brought forward |  |  |  | 29945211
| Brought forward |  |  |  | 7469623
| Brought forward |  |  |  | 15255788
| Total for Level 9: Fifth Floor Carried to Summary | M9/5 |  |  | 96489340
10 | Level 10: Sixth Floor
Fire Fighting Installations
Portable Fire Extinguishers
A | Carbon Dioxide portable fire extinguisher 5kg as NAFFCO CO2 gas extinguisher Model NC5 or equal approved. | No. | 4 | 237500 | 950000
B | Dry powder portable fire extinguisher 9 kg as NAFFCO ABC powder Model NP9 or equal approved. | No. | 4 | 237500 | 950000
Hose Reel Installations
C | 100mm Black Seamless Steel SCH40 pipe from water tank to hose reels complete with all accessories. | m | 12 | 129960 | 1559520
D | 150x100x150mm Tee Black Seamless Steel SCH40 | No. | 2 | 237690 | 475380
E | 100x32x100mm Tee Black Seamless Steel SCH40 | No. | 2 | 82921 | 165842
F | 100x75mm Reducer Black Seamless Steel SCH40 | No. | 2 | 41325 | 82650
G | 50mm globe valves | m | 6 | 148913 | 893478
50mm Black Seamless Steel SCH40 pipe complete with all accessories.
H | Swinging arm automatic semi-rigid hose reel 19mm diameter and 30m long to BSEN 671-1-2001 and BSEN 694-2001 complete with all accessories including wall mounting box, Jet and Spray nozzle and all accessories as NAFFCO Model 19NFH-020M or equal approved. | No. | 2 | 1305790 | 2611580
SPRINKLER SYSTEM
I | 125mm Black Seamless Steel SCH40 pipe complete with all accessories. | m | 12 | 178439 | 2141268
J | 100mm Black Seamless Steel SCH40 pipe complete with all accessories. | m | 40 | 129960 | 5198400
K | 80mm Black Seamless Steel SCH40 pipe complete with all accessories. | m | 60 | 91058 | 5463480
L | 65mm Black Seamless Steel SCH40 pipe complete with all accessories. | m | 30 | 71250 | 2137500
M | 50mm Black Seamless Steel SCH40 pipe complete with all accessories. | m | 12 | 36587 | 439044
N | 40mm Black Seamless Steel SCH40 pipe complete with all accessories. | m | 160 | 27198 | 4351680
O | 32mm Black Seamless Steel SCH40 pipe complete with all accessories. | m | 200 | 23655 | 4731000
P | 150x150x125mm Tee Black Seamless Steel SCH40 | No. | 4 | 237690 | 950760
Q | 150x150x75mm Tee Black Seamless Steel SCH40 | No. | 4 | 233225 | 932900
R | 100x75mm Reducer Black Seamless Steel SCH40 | No. | 75 | 41325 | 3099375
S | 50x50x15mm Tee Black Seamless Steel SCH40 | No | 4 | 16720 | 66880
T | 100mm Globe Valve | No. | 2 | 688275 | 1376550
U | 80mm Globe Valve | No | 4 | 451250 | 1805000
V | 50mm globe valves | No. | 12 | 148913 | 1786956
W | Sprinkler heads 78 deg C resistant | No | 75 | 21993 | 1649475
| Total Carried to Collection | M10/1 |  |  | 43818718
Sanitary Fittings
A | Wall hung Vitreous China WC Pan with P trap outlet complete with seat and cover complete with all accessories, as Ideal Standard E8090 Europa or equal approved. | No. | 5 | 751621 | 3758105
B | Concealed cistern in-wall system 1100mm high for wall-mounted WC, with dual flush cistern for front operation, complete with tubular frame, regulating valve on inlet, soil pipe outlet connection and supporting bolts for WC, dual flushing plate chrhome plated and all accessories as Ideal Standard E929767 or equal approved. | No. | 5 | 885182 | 4425910
C | 530x450mm Countertop Vitreous China Wash Hand Basin, with one tap hole 38mm chrome plated chain waste, plastic bottle trap, complete with all accessories as Ideal Standard tempo 53 or equal approved. | No. | 6 | 516230 | 3097380
D | Hands free electronic control pillar tap, single temperature 1/2" BSP F1 complete with pillar tap, mounting kit, solenoid valve as Cobratron EL-JOE by COBRA. | No. | 6 | 679497 | 4076982
E | Mains power supply for electronic tap as EL-Trans Cobratron Transformer 10 Channel mains power supply unit, 220V AC to 9V DC | No. | 2 | 213750 | 427500
F | Vitreous China semi-recessed toilet roll holder complete with fixing to the wall as Armitage Shanks Mayfair S5009 or equal approved. | No. | 5 | 77425 | 387125
G | Vitreous China Urinal Bowl complete with 38mm chrome plated waste, for flush valve fittings complete with all accessories, as Armitage Shanks Contour S6110 or equal approved. | No. | 4 | 274550 | 1098200
H | Urinal proximity sensor surface mounted complete with solenoid, combined servicing valve and filter, float switch with 10metre extension cable and all accessories as Armitage Shanks Urinal proximity sensor S8116 or equal approved. | No. | 4 | 1102238 | 4408952
I | Plastic concealed automatic cistern 4.5litres as Armitage Shanks Conceala S6215 or equal approved. | No. | 4 | 217075 | 868300
J | Vitreous China Urinal Bowl separator complete with all accessories, as Armitage Shanks S6120 or equal approved. | No. | 3 | 473499 | 1420497
K | 6mm glass plate mirror size 610x475mm with beveled edges complete. | No. | 6 | 66500 | 399000
L | PWD Suite with Vitreous China low level, with 6no Grab rails in powder coated aluminium and P outlet 6 litre cistern, valve fittings complete with seat and cover and all accessories, with washbasin and nonconcussive tap, bottle trap and all accessories as Armitage Shanks Doc.M Standard Pack S687501 or equal approved. | No. | 2 | 2788630 | 5577260
| Total Carried to Collection | M10/2 |  |  | 29945211
A | High performance shower tray in ABS capped resin stone, 770x770x95mm with upstands, top access waste and resealing trap and all accessories as Armitage Shanks Strada L5180 or equal approved.. | No. | 2 | 543068 | 1086136
B | 3 function power shower kit with handspray, 135cm hose, slide bar with grey tinted soap dish and wall connection and all accessories as Armitage Shanks Trevi Power Shower Kit E4605 or equal approved.. | No. | 2 | 261250 | 522500
C | Single lever shower mixer valve with temperature limiting device for balanced high pressire water system complete with all accessories as Armitage Shanks Trevi Blend MkII A3086AA or equal approved.. | No. | 2 | 817190 | 1634380
D | Pressure type water heater 80litres with glass lining complete with all accessories as Ariston or equal approved. | No | 2 | 679250 | 1358500
E | Cleaner's sink in fireclay 510x380mm with splashback, grating complete with Nimbus bib tap and all accessories as Armitage Shanks Alder S5900 or equal approved.. | No. | 1 | 1594632 | 1594632
F | Stainless Steel Kitchen Sink, single bowl single drain approximately 1000×500x200mm, rimless, with overflow, plastic waste, plastic bottle trap, bib mixer tap, and all accessories. | No | 1 | 674975 | 674975
G | Pressure type undersink water heater 35litres with glass lining complete with all accessories as Ariston or equal approved for Kitchen. | No | 1 | 598500 | 598500
| Total Carried to Collection | M10/3 |  |  | 7469623
Internal Plumbing
All pipe work shall be PPR, all diameters below are internal and shall be complete with fittings such as bends elbows, tees and all accessories and shall be inclusive of all builder's work.
A | 100mm Pipe work complete. | m | 10 | 233320 | 2333200
B | 100x50mm saddle clamp complete | No. | 2 | 90250 | 180500
C | 80mm Pipe work complete. | m | 12 | 136823 | 1641876
D | 65mm Pipe work complete. | m | 24 | 104652 | 2511648
E | 50mm Pipe work complete. | m | 24 | 65892 | 1581408
F | 40mm Pipe work complete. | m | 18 | 49031 | 882558
G | 32mm Pipe work complete. | m | 12 | 25460 | 305520
H | 25mm Pipe work complete. | m | 24 | 16340 | 392160
I | 20mm Pipe work complete. | m | 12 | 9880 | 118560
J | 80mm globe valves | No. | 2 | 641250 | 1282500
K | 65mm globe valves | No. | 2 | 311363 | 622726
L | 50mm globe valves | No. | 4 | 148913 | 595652
M | 32mm globe valves | No. | 2 | 83363 | 166726
N | 25mm globe valves | No. | 4 | 49448 | 197792
O | 20mm globe valves | No. | 4 | 31635 | 126540
P | 15mm angle valves | No. | 24 | 17100 | 410400
Q | 13mm stainless steel braided tubing 300mm long including unions and jointing to steel pipes. | No. | 24 | 14250 | 342000
Foul Water
Supply and fix the following in PVC soil and waste system to BS 4514 with fittings, fixed according to the manufacturer's printed instructions and BS 5572:1978 all as supplied by KEY-TERRAIN or equal, complete with all fittings and accessories.
R | 160mm PVC soil waste pipe on wall and or in duct. | m | 12 | 44175 | 530100
R | 110m PVC soil waste pipe on wall and or in duct. | m | 16 | 22167 | 354672
S | 50mm PVC soil waste pipe on wall, in wall and or in duct. | m | 20 | 9975 | 199500
T | 38mm PVC soil waste pipe on wall, in wall and or in duct. | m | 10 | 8075 | 80750
U | KEY-TERRAIN Floor traps | No | 7 | 57000 | 399000
| Total Carried to Collection | M10/4 |  |  | 15255788
Collection
| Brought forward |  |  |  | 43818718
| Brought forward |  |  |  | 29945211
| Brought forward |  |  |  | 7469623
| Brought forward |  |  |  | 15255788
| Total for Level 10: Sixth Floor Carried to Summary | M10/5 |  |  | 96489340
11 | Level 11: Seventh Floor
Fire Fighting Installations
Portable Fire Extinguishers
A | Carbon Dioxide portable fire extinguisher 5kg as NAFFCO CO2 gas extinguisher Model NC5 or equal approved. | No. | 4 | 237500 | 950000
B | Dry powder portable fire extinguisher 9 kg as NAFFCO ABC powder Model NP9 or equal approved. | No. | 4 | 237500 | 950000
Hose Reel Installations
C | 100mm Black Seamless Steel SCH40 pipe from water tank to hose reels complete with all accessories. | m | 12 | 129960 | 1559520
D | 150x100x150mm Tee Black Seamless Steel SCH40 | No. | 2 | 237690 | 475380
E | 100x32x100mm Tee Black Seamless Steel SCH40 | No. | 2 | 82921 | 165842
F | 100x75mm Reducer Black Seamless Steel SCH40 | No. | 2 | 41325 | 82650
G | 50mm globe valves | m | 6 | 148913 | 893478
50mm Black Seamless Steel SCH40 pipe complete with all accessories.
H | Swinging arm automatic semi-rigid hose reel 19mm diameter and 30m long to BSEN 671-1-2001 and BSEN 694-2001 complete with all accessories including wall mounting box, Jet and Spray nozzle and all accessories as NAFFCO Model 19NFH-020M or equal approved. | No. | 2 | 1305790 | 2611580
SPRINKLER SYSTEM
I | 125mm Black Seamless Steel SCH40 pipe complete with all accessories. | m | 12 | 178439 | 2141268
J | 100mm Black Seamless Steel SCH40 pipe complete with all accessories. | m | 40 | 129960 | 5198400
K | 80mm Black Seamless Steel SCH40 pipe complete with all accessories. | m | 60 | 91058 | 5463480
L | 65mm Black Seamless Steel SCH40 pipe complete with all accessories. | m | 30 | 71250 | 2137500
M | 50mm Black Seamless Steel SCH40 pipe complete with all accessories. | m | 12 | 36587 | 439044
N | 40mm Black Seamless Steel SCH40 pipe complete with all accessories. | m | 160 | 27198 | 4351680
O | 32mm Black Seamless Steel SCH40 pipe complete with all accessories. | m | 200 | 23655 | 4731000
P | 150x150x125mm Tee Black Seamless Steel SCH40 | No. | 4 | 237690 | 950760
Q | 150x150x75mm Tee Black Seamless Steel SCH40 | No. | 4 | 233225 | 932900
R | 100x75mm Reducer Black Seamless Steel SCH40 | No. | 75 | 41325 | 3099375
S | 50x50x15mm Tee Black Seamless Steel SCH40 | No | 4 | 16720 | 66880
T | 100mm Globe Valve | No. | 2 | 688275 | 1376550
U | 80mm Globe Valve | No | 4 | 451250 | 1805000
V | 50mm globe valves | No. | 12 | 148913 | 1786956
W | Sprinkler heads 78 deg C resistant | No | 75 | 21993 | 1649475
| Total Carried to Collection | M11/1 |  |  | 43818718
Sanitary Fittings
A | Wall hung Vitreous China WC Pan with P trap outlet complete with seat and cover complete with all accessories, as Ideal Standard E8090 Europa or equal approved. | No. | 5 | 751621 | 3758105
B | Concealed cistern in-wall system 1100mm high for wall-mounted WC, with dual flush cistern for front operation, complete with tubular frame, regulating valve on inlet, soil pipe outlet connection and supporting bolts for WC, dual flushing plate chrhome plated and all accessories as Ideal Standard E929767 or equal approved. | No. | 5 | 885182 | 4425910
C | 530x450mm Countertop Vitreous China Wash Hand Basin, with one tap hole 38mm chrome plated chain waste, plastic bottle trap, complete with all accessories as Ideal Standard tempo 53 or equal approved. | No. | 6 | 516230 | 3097380
D | Hands free electronic control pillar tap, single temperature 1/2" BSP F1 complete with pillar tap, mounting kit, solenoid valve as Cobratron EL-JOE by COBRA. | No. | 6 | 679497 | 4076982
E | Mains power supply for electronic tap as EL-Trans Cobratron Transformer 10 Channel mains power supply unit, 220V AC to 9V DC | No. | 2 | 213750 | 427500
F | Vitreous China semi-recessed toilet roll holder complete with fixing to the wall as Armitage Shanks Mayfair S5009 or equal approved. | No. | 5 | 77425 | 387125
G | Vitreous China Urinal Bowl complete with 38mm chrome plated waste, for flush valve fittings complete with all accessories, as Armitage Shanks Contour S6110 or equal approved. | No. | 4 | 274550 | 1098200
H | Urinal proximity sensor surface mounted complete with solenoid, combined servicing valve and filter, float switch with 10metre extension cable and all accessories as Armitage Shanks Urinal proximity sensor S8116 or equal approved. | No. | 4 | 1102238 | 4408952
I | Plastic concealed automatic cistern 4.5litres as Armitage Shanks Conceala S6215 or equal approved. | No. | 4 | 217075 | 868300
J | Vitreous China Urinal Bowl separator complete with all accessories, as Armitage Shanks S6120 or equal approved. | No. | 3 | 473499 | 1420497
K | 6mm glass plate mirror size 610x475mm with beveled edges complete. | No. | 6 | 66500 | 399000
L | PWD Suite with Vitreous China low level, with 6no Grab rails in powder coated aluminium and P outlet 6 litre cistern, valve fittings complete with seat and cover and all accessories, with washbasin and nonconcussive tap, bottle trap and all accessories as Armitage Shanks Doc.M Standard Pack S687501 or equal approved. | No. | 2 | 2788630 | 5577260
| Total Carried to Collection | M11/2 |  |  | 29945211
A | High performance shower tray in ABS capped resin stone, 770x770x95mm with upstands, top access waste and resealing trap and all accessories as Armitage Shanks Strada L5180 or equal approved.. | No. | 2 | 543068 | 1086136
B | 3 function power shower kit with handspray, 135cm hose, slide bar with grey tinted soap dish and wall connection and all accessories as Armitage Shanks Trevi Power Shower Kit E4605 or equal approved.. | No. | 2 | 261250 | 522500
C | Single lever shower mixer valve with temperature limiting device for balanced high pressire water system complete with all accessories as Armitage Shanks Trevi Blend MkII A3086AA or equal approved.. | No. | 2 | 817190 | 1634380
D | Pressure type water heater 80litres with glass lining complete with all accessories as Ariston or equal approved. | No | 2 | 679250 | 1358500
E | Cleaner's sink in fireclay 510x380mm with splashback, grating complete with Nimbus bib tap and all accessories as Armitage Shanks Alder S5900 or equal approved.. | No. | 1 | 1594632 | 1594632
F | Stainless Steel Kitchen Sink, single bowl single drain approximately 1000×500x200mm, rimless, with overflow, plastic waste, plastic bottle trap, bib mixer tap, and all accessories. | No | 1 | 674975 | 674975
G | Pressure type undersink water heater 35litres with glass lining complete with all accessories as Ariston or equal approved for Kitchen. | No | 1 | 598500 | 598500
| Total Carried to Collection | M11/3 |  |  | 7469623
Internal Plumbing
All pipe work shall be PPR, all diameters below are internal and shall be complete with fittings such as bends elbows, tees and all accessories and shall be inclusive of all builder's work.
A | 100mm Pipe work complete. | m | 10 | 233320 | 2333200
B | 100x50mm saddle clamp complete | No. | 2 | 90250 | 180500
C | 80mm Pipe work complete. | m | 12 | 136832 | 1641984
D | 65mm Pipe work complete. | m | 24 | 104652 | 2511648
E | 50mm Pipe work complete. | m | 24 | 65892 | 1581408
F | 40mm Pipe work complete. | m | 18 | 49031 | 882558
G | 32mm Pipe work complete. | m | 12 | 25460 | 305520
H | 25mm Pipe work complete. | m | 24 | 16340 | 392160
I | 20mm Pipe work complete. | m | 12 | 9880 | 118560
J | 80mm globe valves | No. | 2 | 641250 | 1282500
K | 65mm globe valves | No. | 2 | 311363 | 622726
L | 50mm globe valves | No. | 4 | 148913 | 595652
M | 32mm globe valves | No. | 2 | 83363 | 166726
N | 25mm globe valves | No. | 4 | 49448 | 197792
O | 20mm globe valves | No. | 4 | 31635 | 126540
P | 15mm angle valves | No. | 24 | 17100 | 410400
Q | 13mm stainless steel braided tubing 300mm long including unions and jointing to steel pipes. | No. | 24 | 14250 | 342000
Foul Water
Supply and fix the following in PVC soil and waste system to BS 4514 with fittings, fixed according to the manufacturer's printed instructions and BS 5572:1978 all as supplied by KEY-TERRAIN or equal, complete with all fittings and accessories.
R | 160mm PVC soil waste pipe on wall and or in duct. | m | 12 | 44175 | 530100
R | 110m PVC soil waste pipe on wall and or in duct. | m | 16 | 22167 | 354672
S | 50mm PVC soil waste pipe on wall, in wall and or in duct. | m | 20 | 9975 | 199500
T | 38mm PVC soil waste pipe on wall, in wall and or in duct. | m | 10 | 8075 | 80750
U | KEY-TERRAIN Floor traps | No | 7 | 57000 | 399000
| Total Carried to Collection | M11/4 |  |  | 15255896
Collection
| Brought forward |  |  |  | 43818718
| Brought forward |  |  |  | 29945211
| Brought forward |  |  |  | 7469623
| Brought forward |  |  |  | 15255896
| Total for Level 11: Seventh Floor Carried to Summary | M11/5 |  |  | 96489448
12 | Level 12: Eighth Floor
Fire Fighting Installations
Portable Fire Extinguishers
A | Carbon Dioxide portable fire extinguisher 5kg as NAFFCO CO2 gas extinguisher Model NC5 or equal approved. | No. | 4 | 237500 | 950000
B | Dry powder portable fire extinguisher 9 kg as NAFFCO ABC powder Model NP9 or equal approved. | No. | 4 | 237500 | 950000
Hose Reel Installations
C | 100mm Black Seamless Steel SCH40 pipe from water tank to hose reels complete with all accessories. | m | 12 | 129960 | 1559520
D | 150x100x150mm Tee Black Seamless Steel SCH40 | No. | 2 | 237690 | 475380
E | 100x32x100mm Tee Black Seamless Steel SCH40 | No. | 2 | 82921 | 165842
F | 100x75mm Reducer Black Seamless Steel SCH40 | No. | 2 | 41325 | 82650
G | 50mm globe valves | m | 6 | 148913 | 893478
50mm Black Seamless Steel SCH40 pipe complete with all accessories.
H | Swinging arm automatic semi-rigid hose reel 19mm diameter and 30m long to BSEN 671-1-2001 and BSEN 694-2001 complete with all accessories including wall mounting box, Jet and Spray nozzle and all accessories as NAFFCO Model 19NFH-020M or equal approved. | No. | 2 | 1305790 | 2611580
SPRINKLER SYSTEM
I | 125mm Black Seamless Steel SCH40 pipe complete with all accessories. | m | 12 | 178439 | 2141268
J | 100mm Black Seamless Steel SCH40 pipe complete with all accessories. | m | 40 | 129960 | 5198400
K | 80mm Black Seamless Steel SCH40 pipe complete with all accessories. | m | 60 | 91058 | 5463480
L | 65mm Black Seamless Steel SCH40 pipe complete with all accessories. | m | 30 | 71250 | 2137500
M | 50mm Black Seamless Steel SCH40 pipe complete with all accessories. | m | 12 | 36587 | 439044
N | 40mm Black Seamless Steel SCH40 pipe complete with all accessories. | m | 160 | 27198 | 4351680
O | 32mm Black Seamless Steel SCH40 pipe complete with all accessories. | m | 200 | 23655 | 4731000
P | 150x150x125mm Tee Black Seamless Steel SCH40 | No. | 4 | 237690 | 950760
Q | 150x150x75mm Tee Black Seamless Steel SCH40 | No. | 4 | 233225 | 932900
R | 100x75mm Reducer Black Seamless Steel SCH40 | No. | 75 | 41325 | 3099375
S | 50x50x15mm Tee Black Seamless Steel SCH40 | No | 4 | 16720 | 66880
T | 100mm Globe Valve | No. | 2 | 688275 | 1376550
U | 80mm Globe Valve | No | 4 | 451250 | 1805000
V | 50mm globe valves | No. | 12 | 148913 | 1786956
W | Sprinkler heads 78 deg C resistant | No | 75 | 21993 | 1649475
| Total Carried to Collection | M12/1 |  |  | 43818718
Sanitary Fittings
A | Wall hung Vitreous China WC Pan with P trap outlet complete with seat and cover complete with all accessories, as Ideal Standard E8090 Europa or equal approved. | No. | 5 | 751621 | 3758105
B | Concealed cistern in-wall system 1100mm high for wall-mounted WC, with dual flush cistern for front operation, complete with tubular frame, regulating valve on inlet, soil pipe outlet connection and supporting bolts for WC, dual flushing plate chrhome plated and all accessories as Ideal Standard E929767 or equal approved. | No. | 5 | 885182 | 4425910
C | 530x450mm Countertop Vitreous China Wash Hand Basin, with one tap hole 38mm chrome plated chain waste, plastic bottle trap, complete with all accessories as Ideal Standard tempo 53 or equal approved. | No. | 6 | 516230 | 3097380
D | Hands free electronic control pillar tap, single temperature 1/2" BSP F1 complete with pillar tap, mounting kit, solenoid valve as Cobratron EL-JOE by COBRA. | No. | 6 | 679497 | 4076982
E | Mains power supply for electronic tap as EL-Trans Cobratron Transformer 10 Channel mains power supply unit, 220V AC to 9V DC | No. | 2 | 213750 | 427500
F | Vitreous China semi-recessed toilet roll holder complete with fixing to the wall as Armitage Shanks Mayfair S5009 or equal approved. | No. | 5 | 77425 | 387125
G | Vitreous China Urinal Bowl complete with 38mm chrome plated waste, for flush valve fittings complete with all accessories, as Armitage Shanks Contour S6110 or equal approved. | No. | 4 | 274550 | 1098200
H | Urinal proximity sensor surface mounted complete with solenoid, combined servicing valve and filter, float switch with 10metre extension cable and all accessories as Armitage Shanks Urinal proximity sensor S8116 or equal approved. | No. | 4 | 1102238 | 4408952
I | Plastic concealed automatic cistern 4.5litres as Armitage Shanks Conceala S6215 or equal approved. | No. | 4 | 217075 | 868300
J | Vitreous China Urinal Bowl separator complete with all accessories, as Armitage Shanks S6120 or equal approved. | No. | 3 | 473499 | 1420497
K | 6mm glass plate mirror size 610x475mm with beveled edges complete. | No. | 6 | 66500 | 399000
L | PWD Suite with Vitreous China low level, with 6no Grab rails in powder coated aluminium and P outlet 6 litre cistern, valve fittings complete with seat and cover and all accessories, with washbasin and nonconcussive tap, bottle trap and all accessories as Armitage Shanks Doc.M Standard Pack S687501 or equal approved. | No. | 2 | 2788630 | 5577260
| Total Carried to Collection | M12/2 |  |  | 29945211
A | High performance shower tray in ABS capped resin stone, 770x770x95mm with upstands, top access waste and resealing trap and all accessories as Armitage Shanks Strada L5180 or equal approved.. | No. | 2 | 543068 | 1086136
B | 3 function power shower kit with handspray, 135cm hose, slide bar with grey tinted soap dish and wall connection and all accessories as Armitage Shanks Trevi Power Shower Kit E4605 or equal approved.. | No. | 2 | 261250 | 522500
C | Single lever shower mixer valve with temperature limiting device for balanced high pressire water system complete with all accessories as Armitage Shanks Trevi Blend MkII A3086AA or equal approved.. | No. | 2 | 817190 | 1634380
D | Pressure type water heater 80litres with glass lining complete with all accessories as Ariston or equal approved. | No | 2 | 679250 | 1358500
E | Cleaner's sink in fireclay 510x380mm with splashback, grating complete with Nimbus bib tap and all accessories as Armitage Shanks Alder S5900 or equal approved.. | No. | 1 | 1594632 | 1594632
F | Stainless Steel Kitchen Sink, single bowl single drain approximately 1000×500x200mm, rimless, with overflow, plastic waste, plastic bottle trap, bib mixer tap, and all accessories. | No | 1 | 674975 | 674975
G | Pressure type undersink water heater 35litres with glass lining complete with all accessories as Ariston or equal approved for Kitchen. | No | 1 | 598500 | 598500
| Total Carried to Collection | M12/3 |  |  | 7469623
Internal Plumbing
All pipe work shall be PPR, all diameters below are internal and shall be complete with fittings such as bends elbows, tees and all accessories and shall be inclusive of all builder's work.
A | 100mm Pipe work complete. | m | 10 | 233320 | 2333200
B | 100x50mm saddle clamp complete | No. | 2 | 90250 | 180500
C | 80mm Pipe work complete. | m | 12 | 136823 | 1641876
D | 65mm Pipe work complete. | m | 24 | 104652 | 2511648
E | 50mm Pipe work complete. | m | 24 | 65892 | 1581408
F | 40mm Pipe work complete. | m | 18 | 49031 | 882558
G | 32mm Pipe work complete. | m | 12 | 25460 | 305520 | 136823
H | 25mm Pipe work complete. | m | 24 | 16340 | 392160
I | 20mm Pipe work complete. | m | 12 | 9880 | 118560
J | 80mm globe valves | No. | 2 | 641250 | 1282500
K | 65mm globe valves | No. | 2 | 311363 | 622726
L | 50mm globe valves | No. | 4 | 148913 | 595652
M | 32mm globe valves | No. | 2 | 83363 | 166726
N | 25mm globe valves | No. | 4 | 49448 | 197792
O | 20mm globe valves | No. | 4 | 31635 | 126540
P | 15mm angle valves | No. | 24 | 17100 | 410400
Q | 13mm stainless steel braided tubing 300mm long including unions and jointing to steel pipes. | No. | 24 | 14250 | 342000
Foul Water
Supply and fix the following in PVC soil and waste system to BS 4514 with fittings, fixed according to the manufacturer's printed instructions and BS 5572:1978 all as supplied by KEY-TERRAIN or equal, complete with all fittings and accessories.
R | 160mm PVC soil waste pipe on wall and or in duct. | m | 12 | 44175 | 530100
R | 110m PVC soil waste pipe on wall and or in duct. | m | 16 | 22167 | 354672
S | 50mm PVC soil waste pipe on wall, in wall and or in duct. | m | 20 | 9975 | 199500
T | 38mm PVC soil waste pipe on wall, in wall and or in duct. | m | 10 | 8075 | 80750
U | KEY-TERRAIN Floor traps | No | 7 | 57000 | 399000
| Total Carried to Collection | M12/4 |  |  | 15255788
Collection
| Brought forward |  |  |  | 43818718
| Brought forward |  |  |  | 29945211
| Brought forward |  |  |  | 7469623
| Brought forward |  |  |  | 15255788
| Total for Level 12: Eighth Floor Carried to Summary | M12/5 |  |  | 96489340
13 | Level 13: Ninth Floor
Fire Fighting Installations
Portable Fire Extinguishers
A | Carbon Dioxide portable fire extinguisher 5kg as NAFFCO CO2 gas extinguisher Model NC5 or equal approved. | No. | 4 | 237500 | 950000
B | Dry powder portable fire extinguisher 9 kg as NAFFCO ABC powder Model NP9 or equal approved. | No. | 4 | 237500 | 950000
Hose Reel Installations
C | 100mm Black Seamless Steel SCH40 pipe from water tank to hose reels complete with all accessories. | m | 12 | 129960 | 1559520
D | 150x100x150mm Tee Black Seamless Steel SCH40 | No. | 2 | 237690 | 475380
E | 100x32x100mm Tee Black Seamless Steel SCH40 | No. | 2 | 82921 | 165842
F | 100x75mm Reducer Black Seamless Steel SCH40 | No. | 2 | 41325 | 82650
G | 50mm globe valves | m | 6 | 148913 | 893478
50mm Black Seamless Steel SCH40 pipe complete with all accessories.
H | Swinging arm automatic semi-rigid hose reel 19mm diameter and 30m long to BSEN 671-1-2001 and BSEN 694-2001 complete with all accessories including wall mounting box, Jet and Spray nozzle and all accessories as NAFFCO Model 19NFH-020M or equal approved. | No. | 2 | 1305790 | 2611580
SPRINKLER SYSTEM
I | 125mm Black Seamless Steel SCH40 pipe complete with all accessories. | m | 12 | 178439 | 2141268
J | 100mm Black Seamless Steel SCH40 pipe complete with all accessories. | m | 40 | 129600 | 5184000
K | 80mm Black Seamless Steel SCH40 pipe complete with all accessories. | m | 60 | 91058 | 5463480
L | 65mm Black Seamless Steel SCH40 pipe complete with all accessories. | m | 30 | 71250 | 2137500
M | 50mm Black Seamless Steel SCH40 pipe complete with all accessories. | m | 12 | 36587 | 439044
N | 40mm Black Seamless Steel SCH40 pipe complete with all accessories. | m | 160 | 27198 | 4351680
O | 32mm Black Seamless Steel SCH40 pipe complete with all accessories. | m | 200 | 23655 | 4731000
P | 150x150x125mm Tee Black Seamless Steel SCH40 | No. | 4 | 237690 | 950760
Q | 150x150x75mm Tee Black Seamless Steel SCH40 | No. | 4 | 233225 | 932900
R | 100x75mm Reducer Black Seamless Steel SCH40 | No. | 75 | 41325 | 3099375
S | 50x50x15mm Tee Black Seamless Steel SCH40 | No | 4 | 16720 | 66880
T | 100mm Globe Valve | No. | 2 | 688275 | 1376550
U | 80mm Globe Valve | No | 4 | 451256 | 1805024
V | 50mm globe valves | No. | 12 | 148913 | 1786956
W | Sprinkler heads 78 deg C resistant | No | 75 | 21993 | 1649475
| Total Carried to Collection | M13/1 |  |  | 43804342
Sanitary Fittings
A | Wall hung Vitreous China WC Pan with P trap outlet complete with seat and cover complete with all accessories, as Ideal Standard E8090 Europa or equal approved. | No. | 5 | 751621 | 3758105
B | Concealed cistern in-wall system 1100mm high for wall-mounted WC, with dual flush cistern for front operation, complete with tubular frame, regulating valve on inlet, soil pipe outlet connection and supporting bolts for WC, dual flushing plate chrhome plated and all accessories as Ideal Standard E929767 or equal approved. | No. | 5 | 885182 | 4425910
C | 530x450mm Countertop Vitreous China Wash Hand Basin, with one tap hole 38mm chrome plated chain waste, plastic bottle trap, complete with all accessories as Ideal Standard tempo 53 or equal approved. | No. | 6 | 516230 | 3097380
D | Hands free electronic control pillar tap, single temperature 1/2" BSP F1 complete with pillar tap, mounting kit, solenoid valve as Cobratron EL-JOE by COBRA. | No. | 6 | 679497 | 4076982
E | Mains power supply for electronic tap as EL-Trans Cobratron Transformer 10 Channel mains power supply unit, 220V AC to 9V DC | No. | 2 | 213750 | 427500
F | Vitreous China semi-recessed toilet roll holder complete with fixing to the wall as Armitage Shanks Mayfair S5009 or equal approved. | No. | 5 | 77425 | 387125
G | Vitreous China Urinal Bowl complete with 38mm chrome plated waste, for flush valve fittings complete with all accessories, as Armitage Shanks Contour S6110 or equal approved. | No. | 4 | 274550 | 1098200
H | Urinal proximity sensor surface mounted complete with solenoid, combined servicing valve and filter, float switch with 10metre extension cable and all accessories as Armitage Shanks Urinal proximity sensor S8116 or equal approved. | No. | 4 | 1102238 | 4408952
I | Plastic concealed automatic cistern 4.5litres as Armitage Shanks Conceala S6215 or equal approved. | No. | 4 | 217075 | 868300
J | Vitreous China Urinal Bowl separator complete with all accessories, as Armitage Shanks S6120 or equal approved. | No. | 3 | 473499 | 1420497
K | 6mm glass plate mirror size 610x475mm with beveled edges complete. | No. | 6 | 66500 | 399000
L | PWD Suite with Vitreous China low level, with 6no Grab rails in powder coated aluminium and P outlet 6 litre cistern, valve fittings complete with seat and cover and all accessories, with washbasin and nonconcussive tap, bottle trap and all accessories as Armitage Shanks Doc.M Standard Pack S687501 or equal approved. | No. | 2 | 2788630 | 5577260
| Total Carried to Collection | M13/2 |  |  | 29945211
A | High performance shower tray in ABS capped resin stone, 770x770x95mm with upstands, top access waste and resealing trap and all accessories as Armitage Shanks Strada L5180 or equal approved.. | No. | 2 | 543068 | 1086136
B | 3 function power shower kit with handspray, 135cm hose, slide bar with grey tinted soap dish and wall connection and all accessories as Armitage Shanks Trevi Power Shower Kit E4605 or equal approved.. | No. | 2 | 261250 | 522500
C | Single lever shower mixer valve with temperature limiting device for balanced high pressire water system complete with all accessories as Armitage Shanks Trevi Blend MkII A3086AA or equal approved.. | No. | 2 | 817190 | 1634380
D | Pressure type water heater 80litres with glass lining complete with all accessories as Ariston or equal approved. | No | 2 | 679250 | 1358500
E | Cleaner's sink in fireclay 510x380mm with splashback, grating complete with Nimbus bib tap and all accessories as Armitage Shanks Alder S5900 or equal approved.. | No. | 1 | 1594632 | 1594632
F | Stainless Steel Kitchen Sink, single bowl single drain approximately 1000×500x200mm, rimless, with overflow, plastic waste, plastic bottle trap, bib mixer tap, and all accessories. | No | 1 | 674975 | 674975
G | Pressure type undersink water heater 35litres with glass lining complete with all accessories as Ariston or equal approved for Kitchen. | No | 1 | 548500 | 548500
| Total Carried to Collection | M13/3 |  |  | 7419623
Internal Plumbing
All pipe work shall be PPR, all diameters below are internal and shall be complete with fittings such as bends elbows, tees and all accessories and shall be inclusive of all builder's work.
A | 100mm Pipe work complete. | m | 10 | 233320 | 2333200
B | 100x50mm saddle clamp complete | No. | 2 | 90250 | 180500
C | 80mm Pipe work complete. | m | 12 | 136823 | 1641876
D | 65mm Pipe work complete. | m | 24 | 104652 | 2511648
E | 50mm Pipe work complete. | m | 24 | 65892 | 1581408
F | 40mm Pipe work complete. | m | 18 | 49031 | 882558
G | 32mm Pipe work complete. | m | 12 | 25460 | 305520
H | 25mm Pipe work complete. | m | 24 | 16340 | 392160
I | 20mm Pipe work complete. | m | 12 | 9880 | 118560
J | 80mm globe valves | No. | 2 | 641250 | 1282500
K | 65mm globe valves | No. | 2 | 311363 | 622726
L | 50mm globe valves | No. | 4 | 148913 | 595652
M | 32mm globe valves | No. | 2 | 83363 | 166726
N | 25mm globe valves | No. | 4 | 49448 | 197792
O | 20mm globe valves | No. | 4 | 31635 | 126540
P | 15mm angle valves | No. | 24 | 17100 | 410400
Q | 13mm stainless steel braided tubing 300mm long including unions and jointing to steel pipes. | No. | 24 | 14250 | 342000
Foul Water
Supply and fix the following in PVC soil and waste system to BS 4514 with fittings, fixed according to the manufacturer's printed instructions and BS 5572:1978 all as supplied by KEY-TERRAIN or equal, complete with all fittings and accessories.
R | 160mm PVC soil waste pipe on wall and or in duct. | m | 12 | 44175 | 530100
R | 110m PVC soil waste pipe on wall and or in duct. | m | 16 | 22167 | 354672
S | 50mm PVC soil waste pipe on wall, in wall and or in duct. | m | 20 | 9975 | 199500
T | 38mm PVC soil waste pipe on wall, in wall and or in duct. | m | 10 | 8075 | 80750
U | KEY-TERRAIN Floor traps | No | 7 | 57000 | 399000
| Total Carried to Collection | M13/4 |  |  | 15255788
Collection
| Brought forward |  |  |  | 43804342
| Brought forward |  |  |  | 29945211
| Brought forward |  |  |  | 7419623
15255788
| Total for Level 13: Ninth Floor Carried to Summary | M13/5 |  |  | 96424964
14 | Level 14: Tenth Floor
Fire Fighting Installations
Portable Fire Extinguishers
A | Carbon Dioxide portable fire extinguisher 5kg as NAFFCO CO2 gas extinguisher Model NC5 or equal approved. | No. | 4 | 237500 | 950000
B | Dry powder portable fire extinguisher 9 kg as NAFFCO ABC powder Model NP9 or equal approved. | No. | 4 | 237500 | 950000
Hose Reel Installations
C | 100mm Black Seamless Steel SCH40 pipe from water tank to hose reels complete with all accessories. | m | 12 | 129960 | 1559520
D | 150x100x150mm Tee Black Seamless Steel SCH40 | No. | 2 | 237690 | 475380
E | 100x32x100mm Tee Black Seamless Steel SCH40 | No. | 2 | 82921 | 165842
F | 100x75mm Reducer Black Seamless Steel SCH40 | No. | 2 | 41325 | 82650
G | 50mm globe valves | m | 6 | 148913 | 893478
50mm Black Seamless Steel SCH40 pipe complete with all accessories.
H | Swinging arm automatic semi-rigid hose reel 19mm diameter and 30m long to BSEN 671-1-2001 and BSEN 694-2001 complete with all accessories including wall mounting box, Jet and Spray nozzle and all accessories as NAFFCO Model 19NFH-020M or equal approved. | No. | 2 | 1305790 | 2611580
SPRINKLER SYSTEM
I | 125mm Black Seamless Steel SCH40 pipe complete with all accessories. | m | 12 | 178439 | 2141268
J | 100mm Black Seamless Steel SCH40 pipe complete with all accessories. | m | 40 | 129960 | 5198400
K | 80mm Black Seamless Steel SCH40 pipe complete with all accessories. | m | 60 | 91058 | 5463480
L | 65mm Black Seamless Steel SCH40 pipe complete with all accessories. | m | 30 | 71250 | 2137500
M | 50mm Black Seamless Steel SCH40 pipe complete with all accessories. | m | 12 | 36587 | 439044
N | 40mm Black Seamless Steel SCH40 pipe complete with all accessories. | m | 160 | 27198 | 4351680
O | 32mm Black Seamless Steel SCH40 pipe complete with all accessories. | m | 200 | 23655 | 4731000
P | 150x150x125mm Tee Black Seamless Steel SCH40 | No. | 4 | 237690 | 950760
Q | 150x150x75mm Tee Black Seamless Steel SCH40 | No. | 4 | 238225 | 952900
R | 100x75mm Reducer Black Seamless Steel SCH40 | No. | 75 | 41325 | 3099375
S | 50x50x15mm Tee Black Seamless Steel SCH40 | No | 4 | 16720 | 66880
T | 100mm Globe Valve | No. | 2 | 688275 | 1376550
U | 80mm Globe Valve | No | 4 | 451250 | 1805000
V | 50mm globe valves | No. | 12 | 148913 | 1786956
W | Sprinkler heads 78 deg C resistant | No | 75 | 21993 | 1649475
| Total Carried to Collection | M14/1 |  |  | 43838718
Sanitary Fittings
A | Wall hung Vitreous China WC Pan with P trap outlet complete with seat and cover complete with all accessories, as Ideal Standard E8090 Europa or equal approved. | No. | 5 | 751621 | 3758105
B | Concealed cistern in-wall system 1100mm high for wall-mounted WC, with dual flush cistern for front operation, complete with tubular frame, regulating valve on inlet, soil pipe outlet connection and supporting bolts for WC, dual flushing plate chrhome plated and all accessories as Ideal Standard E929767 or equal approved. | No. | 5 | 885182 | 4425910
C | 530x450mm Countertop Vitreous China Wash Hand Basin, with one tap hole 38mm chrome plated chain waste, plastic bottle trap, complete with all accessories as Ideal Standard tempo 53 or equal approved. | No. | 6 | 516230 | 3097380
D | Hands free electronic control pillar tap, single temperature 1/2" BSP F1 complete with pillar tap, mounting kit, solenoid valve as Cobratron EL-JOE by COBRA. | No. | 6 | 679497 | 4076982
E | Mains power supply for electronic tap as EL-Trans Cobratron Transformer 10 Channel mains power supply unit, 220V AC to 9V DC | No. | 2 | 213750 | 427500
F | Vitreous China semi-recessed toilet roll holder complete with fixing to the wall as Armitage Shanks Mayfair S5009 or equal approved. | No. | 5 | 77425 | 387125
G | Vitreous China Urinal Bowl complete with 38mm chrome plated waste, for flush valve fittings complete with all accessories, as Armitage Shanks Contour S6110 or equal approved. | No. | 4 | 274550 | 1098200
H | Urinal proximity sensor surface mounted complete with solenoid, combined servicing valve and filter, float switch with 10metre extension cable and all accessories as Armitage Shanks Urinal proximity sensor S8116 or equal approved. | No. | 4 | 1102238 | 4408952
I | Plastic concealed automatic cistern 4.5litres as Armitage Shanks Conceala S6215 or equal approved. | No. | 4 | 217075 | 868300
J | Vitreous China Urinal Bowl separator complete with all accessories, as Armitage Shanks S6120 or equal approved. | No. | 3 | 473499 | 1420497
K | 6mm glass plate mirror size 610x475mm with beveled edges complete. | No. | 6 | 66500 | 399000
L | PWD Suite with Vitreous China low level, with 6no Grab rails in powder coated aluminium and P outlet 6 litre cistern, valve fittings complete with seat and cover and all accessories, with washbasin and nonconcussive tap, bottle trap and all accessories as Armitage Shanks Doc.M Standard Pack S687501 or equal approved. | No. | 2 | 2788630 | 5577260
| Total Carried to Collection | M14/2 |  |  | 29945211
A | High performance shower tray in ABS capped resin stone, 770x770x95mm with upstands, top access waste and resealing trap and all accessories as Armitage Shanks Strada L5180 or equal approved.. | No. | 2 | 543068 | 1086136
B | 3 function power shower kit with handspray, 135cm hose, slide bar with grey tinted soap dish and wall connection and all accessories as Armitage Shanks Trevi Power Shower Kit E4605 or equal approved.. | No. | 2 | 261250 | 522500
C | Single lever shower mixer valve with temperature limiting device for balanced high pressire water system complete with all accessories as Armitage Shanks Trevi Blend MkII A3086AA or equal approved.. | No. | 2 | 817190 | 1634380
D | Pressure type water heater 80litres with glass lining complete with all accessories as Ariston or equal approved. | No | 2 | 679250 | 1358500
E | Cleaner's sink in fireclay 510x380mm with splashback, grating complete with Nimbus bib tap and all accessories as Armitage Shanks Alder S5900 or equal approved.. | No. | 1 | 1594632 | 1594632
F | Stainless Steel Kitchen Sink, single bowl single drain approximately 1000×500x200mm, rimless, with overflow, plastic waste, plastic bottle trap, bib mixer tap, and all accessories. | No | 1 | 674975 | 674975
G | Pressure type undersink water heater 35litres with glass lining complete with all accessories as Ariston or equal approved for Kitchen. | No | 1 | 598500 | 598500
| Total Carried to Collection | M14/3 |  |  | 7469623
Internal Plumbing
All pipe work shall be PPR, all diameters below are internal and shall be complete with fittings such as bends elbows, tees and all accessories and shall be inclusive of all builder's work.
A | 100mm Pipe work complete. | m | 10 | 233320 | 2333200
B | 100x50mm saddle clamp complete | No. | 2 | 90250 | 180500
C | 80mm Pipe work complete. | m | 12 | 136823 | 1641876
D | 65mm Pipe work complete. | m | 24 | 104652 | 2511648
E | 50mm Pipe work complete. | m | 24 | 65892 | 1581408
F | 40mm Pipe work complete. | m | 18 | 49031 | 882558
G | 32mm Pipe work complete. | m | 12 | 25460 | 305520
H | 25mm Pipe work complete. | m | 24 | 16340 | 392160
I | 20mm Pipe work complete. | m | 12 | 9880 | 118560
J | 80mm globe valves | No. | 2 | 641250 | 1282500
K | 65mm globe valves | No. | 2 | 311363 | 622726
L | 50mm globe valves | No. | 4 | 148913 | 595652
M | 32mm globe valves | No. | 2 | 83363 | 166726
N | 25mm globe valves | No. | 4 | 49448 | 197792
O | 20mm globe valves | No. | 4 | 31635 | 126540
P | 15mm angle valves | No. | 24 | 17100 | 410400
Q | 13mm stainless steel braided tubing 300mm long including unions and jointing to steel pipes. | No. | 24 | 14250 | 342000
Foul Water
Supply and fix the following in PVC soil and waste system to BS 4514 with fittings, fixed according to the manufacturer's printed instructions and BS 5572:1978 all as supplied by KEY-TERRAIN or equal, complete with all fittings and accessories.
R | 160mm PVC soil waste pipe on wall and or in duct. | m | 12 | 44175 | 530100
R | 110m PVC soil waste pipe on wall and or in duct. | m | 16 | 22167 | 354672
S | 50mm PVC soil waste pipe on wall, in wall and or in duct. | m | 20 | 9975 | 199500
T | 38mm PVC soil waste pipe on wall, in wall and or in duct. | m | 10 | 8075 | 80750
U | KEY-TERRAIN Floor traps | No | 7 | 57000 | 399000
| Total Carried to Collection | M14/4 |  |  | 15255788
Collection
| Brought forward |  |  |  | 43838718
| Brought forward |  |  |  | 29945211
| Brought forward |  |  |  | 7469623
| Brought forward |  |  |  | 15255788
| Total for Level 14: Tenth Floor Carried to Summary | M14/5 |  |  | 96509340
15 | Level 15: Eleventh Floor
Fire Fighting Installations
Portable Fire Extinguishers
A | Carbon Dioxide portable fire extinguisher 5kg as NAFFCO CO2 gas extinguisher Model NC5 or equal approved. | No. | 4 | 237500 | 950000
B | Dry powder portable fire extinguisher 9 kg as NAFFCO ABC powder Model NP9 or equal approved. | No. | 4 | 237500 | 950000
Hose Reel Installations
C | 100mm Black Seamless Steel SCH40 pipe from water tank to hose reels complete with all accessories. | m | 12 | 129960 | 1559520
D | 150x100x150mm Tee Black Seamless Steel SCH40 | No. | 2 | 237690 | 475380
E | 100x32x100mm Tee Black Seamless Steel SCH40 | No. | 2 | 82921 | 165842
F | 100x75mm Reducer Black Seamless Steel SCH40 | No. | 2 | 41325 | 82650
G | 50mm globe valves | m | 6 | 148913 | 893478
50mm Black Seamless Steel SCH40 pipe complete with all accessories.
H | Swinging arm automatic semi-rigid hose reel 19mm diameter and 30m long to BSEN 671-1-2001 and BSEN 694-2001 complete with all accessories including wall mounting box, Jet and Spray nozzle and all accessories as NAFFCO Model 19NFH-020M or equal approved. | No. | 2 | 1305790 | 2611580
SPRINKLER SYSTEM
I | 125mm Black Seamless Steel SCH40 pipe complete with all accessories. | m | 12 | 178439 | 2141268
J | 100mm Black Seamless Steel SCH40 pipe complete with all accessories. | m | 40 | 129960 | 5198400
K | 80mm Black Seamless Steel SCH40 pipe complete with all accessories. | m | 60 | 91058 | 5463480
L | 65mm Black Seamless Steel SCH40 pipe complete with all accessories. | m | 30 | 71250 | 2137500
M | 50mm Black Seamless Steel SCH40 pipe complete with all accessories. | m | 12 | 36587 | 439044
N | 40mm Black Seamless Steel SCH40 pipe complete with all accessories. | m | 160 | 27198 | 4351680
O | 32mm Black Seamless Steel SCH40 pipe complete with all accessories. | m | 200 | 23655 | 4731000
P | 150x150x125mm Tee Black Seamless Steel SCH40 | No. | 4 | 237690 | 950760
Q | 150x150x75mm Tee Black Seamless Steel SCH40 | No. | 4 | 233225 | 932900
R | 100x75mm Reducer Black Seamless Steel SCH40 | No. | 75 | 41325 | 3099375
S | 50x50x15mm Tee Black Seamless Steel SCH40 | No | 4 | 16720 | 66880
T | 100mm Globe Valve | No. | 2 | 688275 | 1376550
U | 80mm Globe Valve | No | 4 | 451250 | 1805000
V | 50mm globe valves | No. | 12 | 148913 | 1786956
W | Sprinkler heads 78 deg C resistant | No | 75 | 21993 | 1649475
| Total Carried to Collection | M15/1 |  |  | 43818718
Sanitary Fittings
A | Wall hung Vitreous China WC Pan with P trap outlet complete with seat and cover complete with all accessories, as Ideal Standard E8090 Europa or equal approved. | No. | 5 | 751621 | 3758105
B | Concealed cistern in-wall system 1100mm high for wall-mounted WC, with dual flush cistern for front operation, complete with tubular frame, regulating valve on inlet, soil pipe outlet connection and supporting bolts for WC, dual flushing plate chrhome plated and all accessories as Ideal Standard E929767 or equal approved. | No. | 5 | 885182 | 4425910
C | 530x450mm Countertop Vitreous China Wash Hand Basin, with one tap hole 38mm chrome plated chain waste, plastic bottle trap, complete with all accessories as Ideal Standard tempo 53 or equal approved. | No. | 6 | 516230 | 3097380
D | Hands free electronic control pillar tap, single temperature 1/2" BSP F1 complete with pillar tap, mounting kit, solenoid valve as Cobratron EL-JOE by COBRA. | No. | 6 | 679497 | 4076982
E | Mains power supply for electronic tap as EL-Trans Cobratron Transformer 10 Channel mains power supply unit, 220V AC to 9V DC | No. | 2 | 213750 | 427500
F | Vitreous China semi-recessed toilet roll holder complete with fixing to the wall as Armitage Shanks Mayfair S5009 or equal approved. | No. | 5 | 77425 | 387125
G | Vitreous China Urinal Bowl complete with 38mm chrome plated waste, for flush valve fittings complete with all accessories, as Armitage Shanks Contour S6110 or equal approved. | No. | 4 | 274550 | 1098200
H | Urinal proximity sensor surface mounted complete with solenoid, combined servicing valve and filter, float switch with 10metre extension cable and all accessories as Armitage Shanks Urinal proximity sensor S8116 or equal approved. | No. | 4 | 1102238 | 4408952
I | Plastic concealed automatic cistern 4.5litres as Armitage Shanks Conceala S6215 or equal approved. | No. | 4 | 217075 | 868300
J | Vitreous China Urinal Bowl separator complete with all accessories, as Armitage Shanks S6120 or equal approved. | No. | 3 | 473499 | 1420497
K | 6mm glass plate mirror size 610x475mm with beveled edges complete. | No. | 6 | 66500 | 399000
L | PWD Suite with Vitreous China low level, with 6no Grab rails in powder coated aluminium and P outlet 6 litre cistern, valve fittings complete with seat and cover and all accessories, with washbasin and nonconcussive tap, bottle trap and all accessories as Armitage Shanks Doc.M Standard Pack S687501 or equal approved. | No. | 2 | 2788630 | 5577260
| Total Carried to Collection | M15/2 |  |  | 29945211
A | High performance shower tray in ABS capped resin stone, 770x770x95mm with upstands, top access waste and resealing trap and all accessories as Armitage Shanks Strada L5180 or equal approved.. | No. | 2 | 543068 | 1086136
B | 3 function power shower kit with handspray, 135cm hose, slide bar with grey tinted soap dish and wall connection and all accessories as Armitage Shanks Trevi Power Shower Kit E4605 or equal approved.. | No. | 2 | 261250 | 522500
C | Single lever shower mixer valve with temperature limiting device for balanced high pressire water system complete with all accessories as Armitage Shanks Trevi Blend MkII A3086AA or equal approved.. | No. | 2 | 817190 | 1634380
D | Pressure type water heater 80litres with glass lining complete with all accessories as Ariston or equal approved. | No | 2 | 679250 | 1358500
E | Cleaner's sink in fireclay 510x380mm with splashback, grating complete with Nimbus bib tap and all accessories as Armitage Shanks Alder S5900 or equal approved.. | No. | 1 | 1594632 | 1594632
F | Stainless Steel Kitchen Sink, single bowl single drain approximately 1000×500x200mm, rimless, with overflow, plastic waste, plastic bottle trap, bib mixer tap, and all accessories. | No | 1 | 674974 | 674974
G | Pressure type undersink water heater 35litres with glass lining complete with all accessories as Ariston or equal approved for Kitchen. | No | 1 | 598500 | 598500
| Total Carried to Collection | M15/3 |  |  | 7469622
Internal Plumbing
All pipe work shall be PPR, all diameters below are internal and shall be complete with fittings such as bends elbows, tees and all accessories and shall be inclusive of all builder's work.
A | 100mm Pipe work complete. | m | 10 | 233320 | 2333200
B | 100x50mm saddle clamp complete | No. | 2 | 90250 | 180500
C | 80mm Pipe work complete. | m | 12 | 136823 | 1641876
D | 65mm Pipe work complete. | m | 24 | 104652 | 2511648
E | 50mm Pipe work complete. | m | 24 | 65892 | 1581408
F | 40mm Pipe work complete. | m | 18 | 49031 | 882558
G | 32mm Pipe work complete. | m | 12 | 25460 | 305520
H | 25mm Pipe work complete. | m | 24 | 16340 | 392160
I | 20mm Pipe work complete. | m | 12 | 9880 | 118560
J | 80mm globe valves | No. | 2 | 641250 | 1282500
K | 65mm globe valves | No. | 2 | 311363 | 622726
L | 50mm globe valves | No. | 4 | 148913 | 595652
M | 32mm globe valves | No. | 2 | 83363 | 166726
N | 25mm globe valves | No. | 4 | 49448 | 197792
O | 20mm globe valves | No. | 4 | 31635 | 126540
P | 15mm angle valves | No. | 24 | 17100 | 410400
Q | 13mm stainless steel braided tubing 300mm long including unions and jointing to steel pipes. | No. | 24 | 14250 | 342000
Foul Water
Supply and fix the following in PVC soil and waste system to BS 4514 with fittings, fixed according to the manufacturer's printed instructions and BS 5572:1978 all as supplied by KEY-TERRAIN or equal, complete with all fittings and accessories.
R | 160mm PVC soil waste pipe on wall and or in duct. | m | 12 | 44175 | 530100
R | 110m PVC soil waste pipe on wall and or in duct. | m | 16 | 22167 | 354672
S | 50mm PVC soil waste pipe on wall, in wall and or in duct. | m | 20 | 9975 | 199500
T | 38mm PVC soil waste pipe on wall, in wall and or in duct. | m | 10 | 8075 | 80750
U | KEY-TERRAIN Floor traps | No | 7 | 57000 | 399000
| Total Carried to Collection | M15/4 |  |  | 15255788
Collection
| Brought forward |  |  |  | 43818718
| Brought forward |  |  |  | 29945211
| Brought forward |  |  |  | 7469622
| Brought forward |  |  |  | 15255788
| Total for Level 15: Eleventh Floor Carried to Summary | M15/5 |  |  | 96489339
16 | Level 16: Twelfth Floor
Fire Fighting Installations
Portable Fire Extinguishers
A | Carbon Dioxide portable fire extinguisher 5kg as NAFFCO CO2 gas extinguisher Model NC5 or equal approved. | No. | 4 | 237500 | 950000
B | Dry powder portable fire extinguisher 9 kg as NAFFCO ABC powder Model NP9 or equal approved. | No. | 4 | 237500 | 950000
Hose Reel Installations
C | 100mm Black Seamless Steel SCH40 pipe from water tank to hose reels complete with all accessories. | m | 12 | 129960 | 1559520
D | 150x100x150mm Tee Black Seamless Steel SCH40 | No. | 2 | 237690 | 475380
E | 100x32x100mm Tee Black Seamless Steel SCH40 | No. | 2 | 82921 | 165842
F | 100x75mm Reducer Black Seamless Steel SCH40 | No. | 2 | 41325 | 82650
G | 50mm globe valves | m | 6 | 148913 | 893478
50mm Black Seamless Steel SCH40 pipe complete with all accessories.
H | Swinging arm automatic semi-rigid hose reel 19mm diameter and 30m long to BSEN 671-1-2001 and BSEN 694-2001 complete with all accessories including wall mounting box, Jet and Spray nozzle and all accessories as NAFFCO Model 19NFH-020M or equal approved. | No. | 2 | 1305790 | 2611580
SPRINKLER SYSTEM
I | 125mm Black Seamless Steel SCH40 pipe complete with all accessories. | m | 12 | 178439 | 2141268
J | 100mm Black Seamless Steel SCH40 pipe complete with all accessories. | m | 40 | 129960 | 5198400
K | 80mm Black Seamless Steel SCH40 pipe complete with all accessories. | m | 60 | 91058 | 5463480
L | 65mm Black Seamless Steel SCH40 pipe complete with all accessories. | m | 30 | 71250 | 2137500
M | 50mm Black Seamless Steel SCH40 pipe complete with all accessories. | m | 12 | 36587 | 439044
N | 40mm Black Seamless Steel SCH40 pipe complete with all accessories. | m | 160 | 27198 | 4351680
O | 32mm Black Seamless Steel SCH40 pipe complete with all accessories. | m | 200 | 23655 | 4731000
P | 150x150x125mm Tee Black Seamless Steel SCH40 | No. | 4 | 237690 | 950760
Q | 150x150x75mm Tee Black Seamless Steel SCH40 | No. | 4 | 233225 | 932900
R | 100x75mm Reducer Black Seamless Steel SCH40 | No. | 75 | 41325 | 3099375
S | 50x50x15mm Tee Black Seamless Steel SCH40 | No | 4 | 16720 | 66880
T | 100mm Globe Valve | No. | 2 | 688275 | 1376550
U | 80mm Globe Valve | No | 4 | 451250 | 1805000
V | 50mm globe valves | No. | 12 | 148913 | 1786956
W | Sprinkler heads 78 deg C resistant | No | 75 | 21993 | 1649475
| Total Carried to Collection | M16/1 |  |  | 43818718
Sanitary Fittings
A | Wall hung Vitreous China WC Pan with P trap outlet complete with seat and cover complete with all accessories, as Ideal Standard E8090 Europa or equal approved. | No. | 5 | 751621 | 3758105
B | Concealed cistern in-wall system 1100mm high for wall-mounted WC, with dual flush cistern for front operation, complete with tubular frame, regulating valve on inlet, soil pipe outlet connection and supporting bolts for WC, dual flushing plate chrhome plated and all accessories as Ideal Standard E929767 or equal approved. | No. | 5 | 885182 | 4425910
C | 530x450mm Countertop Vitreous China Wash Hand Basin, with one tap hole 38mm chrome plated chain waste, plastic bottle trap, complete with all accessories as Ideal Standard tempo 53 or equal approved. | No. | 6 | 516230 | 3097380
D | Hands free electronic control pillar tap, single temperature 1/2" BSP F1 complete with pillar tap, mounting kit, solenoid valve as Cobratron EL-JOE by COBRA. | No. | 6 | 679497 | 4076982
E | Mains power supply for electronic tap as EL-Trans Cobratron Transformer 10 Channel mains power supply unit, 220V AC to 9V DC | No. | 2 | 213750 | 427500
F | Vitreous China semi-recessed toilet roll holder complete with fixing to the wall as Armitage Shanks Mayfair S5009 or equal approved. | No. | 5 | 77425 | 387125
G | Vitreous China Urinal Bowl complete with 38mm chrome plated waste, for flush valve fittings complete with all accessories, as Armitage Shanks Contour S6110 or equal approved. | No. | 4 | 274550 | 1098200
H | Urinal proximity sensor surface mounted complete with solenoid, combined servicing valve and filter, float switch with 10metre extension cable and all accessories as Armitage Shanks Urinal proximity sensor S8116 or equal approved. | No. | 4 | 1102238 | 4408952
I | Plastic concealed automatic cistern 4.5litres as Armitage Shanks Conceala S6215 or equal approved. | No. | 4 | 217075 | 868300
J | Vitreous China Urinal Bowl separator complete with all accessories, as Armitage Shanks S6120 or equal approved. | No. | 3 | 473499 | 1420497
K | 6mm glass plate mirror size 610x475mm with beveled edges complete. | No. | 6 | 66500 | 399000
L | PWD Suite with Vitreous China low level, with 6no Grab rails in powder coated aluminium and P outlet 6 litre cistern, valve fittings complete with seat and cover and all accessories, with washbasin and nonconcussive tap, bottle trap and all accessories as Armitage Shanks Doc.M Standard Pack S687501 or equal approved. | No. | 2 | 2788630 | 5577260
| Total Carried to Collection | M16/2 |  |  | 29945211
A | High performance shower tray in ABS capped resin stone, 770x770x95mm with upstands, top access waste and resealing trap and all accessories as Armitage Shanks Strada L5180 or equal approved.. | No. | 2 | 543068 | 1086136
B | 3 function power shower kit with handspray, 135cm hose, slide bar with grey tinted soap dish and wall connection and all accessories as Armitage Shanks Trevi Power Shower Kit E4605 or equal approved.. | No. | 2 | 261250 | 522500
C | Single lever shower mixer valve with temperature limiting device for balanced high pressire water system complete with all accessories as Armitage Shanks Trevi Blend MkII A3086AA or equal approved.. | No. | 2 | 817190 | 1634380
D | Pressure type water heater 80litres with glass lining complete with all accessories as Ariston or equal approved. | No | 2 | 679250 | 1358500
E | Cleaner's sink in fireclay 510x380mm with splashback, grating complete with Nimbus bib tap and all accessories as Armitage Shanks Alder S5900 or equal approved.. | No. | 1 | 1594632 | 1594632
F | Stainless Steel Kitchen Sink, single bowl single drain approximately 1000×500x200mm, rimless, with overflow, plastic waste, plastic bottle trap, bib mixer tap, and all accessories. | No | 1 | 674975 | 674975
G | Pressure type undersink water heater 35litres with glass lining complete with all accessories as Ariston or equal approved for Kitchen. | No | 1 | 598500 | 598500
| Total Carried to Collection | M16/3 |  |  | 7469623
Internal Plumbing
All pipe work shall be PPR, all diameters below are internal and shall be complete with fittings such as bends elbows, tees and all accessories and shall be inclusive of all builder's work.
A | 100mm Pipe work complete. | m | 10 | 233320 | 2333200
B | 100x50mm saddle clamp complete | No. | 2 | 90250 | 180500
C | 80mm Pipe work complete. | m | 12 | 136823 | 1641876
D | 65mm Pipe work complete. | m | 24 | 104652 | 2511648
E | 50mm Pipe work complete. | m | 24 | 65892 | 1581408
F | 40mm Pipe work complete. | m | 18 | 49031 | 882558
G | 32mm Pipe work complete. | m | 12 | 25460 | 305520
H | 25mm Pipe work complete. | m | 24 | 16340 | 392160
I | 20mm Pipe work complete. | m | 12 | 9880 | 118560
J | 80mm globe valves | No. | 2 | 641250 | 1282500
K | 65mm globe valves | No. | 2 | 311363 | 622726
L | 50mm globe valves | No. | 4 | 148913 | 595652
M | 32mm globe valves | No. | 2 | 83363 | 166726
N | 25mm globe valves | No. | 4 | 49448 | 197792
O | 20mm globe valves | No. | 4 | 31635 | 126540
P | 15mm angle valves | No. | 24 | 17100 | 410400
Q | 13mm stainless steel braided tubing 300mm long including unions and jointing to steel pipes. | No. | 24 | 14250 | 342000
Foul Water
Supply and fix the following in PVC soil and waste system to BS 4514 with fittings, fixed according to the manufacturer's printed instructions and BS 5572:1978 all as supplied by KEY-TERRAIN or equal, complete with all fittings and accessories.
R | 160mm PVC soil waste pipe on wall and or in duct. | m | 12 | 44175 | 530100
R | 110m PVC soil waste pipe on wall and or in duct. | m | 16 | 22167 | 354672
S | 50mm PVC soil waste pipe on wall, in wall and or in duct. | m | 20 | 9975 | 199500
T | 38mm PVC soil waste pipe on wall, in wall and or in duct. | m | 10 | 8075 | 80750
U | KEY-TERRAIN Floor traps | No | 7 | 57000 | 399000
| Total Carried to Collection | M16/4 |  |  | 15255788
Collection
| Brought forward |  |  |  | 43818718
| Brought forward |  |  |  | 29945211
| Brought forward |  |  |  | 7469623
| Brought forward |  |  |  | 15255788
| Total for Level Level 16: Twelfth Floor Carried to Summary | M16/5 |  |  | 96489340
17 | Level 17: Thirteenth Floor
Fire Fighting Installations
Portable Fire Extinguishers
A | Carbon Dioxide portable fire extinguisher 5kg as NAFFCO CO2 gas extinguisher Model NC5 or equal approved. | No. | 4 | 237500 | 950000
B | Dry powder portable fire extinguisher 9 kg as NAFFCO ABC powder Model NP9 or equal approved. | No. | 4 | 237500 | 950000
Hose Reel Installations
C | 100mm Black Seamless Steel SCH40 pipe from water tank to hose reels complete with all accessories. | m | 12 | 129960 | 1559520
D | 150x100x150mm Tee Black Seamless Steel SCH40 | No. | 2 | 237690 | 475380
E | 100x32x100mm Tee Black Seamless Steel SCH40 | No. | 2 | 82921 | 165842
F | 100x75mm Reducer Black Seamless Steel SCH40 | No. | 2 | 41325 | 82650
G | 50mm globe valves | m | 6 | 148913 | 893478
50mm Black Seamless Steel SCH40 pipe complete with all accessories.
H | Swinging arm automatic semi-rigid hose reel 19mm diameter and 30m long to BSEN 671-1-2001 and BSEN 694-2001 complete with all accessories including wall mounting box, Jet and Spray nozzle and all accessories as NAFFCO Model 19NFH-020M or equal approved. | No. | 2 | 1305790 | 2611580
SPRINKLER SYSTEM
I | 125mm Black Seamless Steel SCH40 pipe complete with all accessories. | m | 12 | 178439 | 2141268
J | 100mm Black Seamless Steel SCH40 pipe complete with all accessories. | m | 40 | 129960 | 5198400
K | 80mm Black Seamless Steel SCH40 pipe complete with all accessories. | m | 60 | 91058 | 5463480
L | 65mm Black Seamless Steel SCH40 pipe complete with all accessories. | m | 30 | 71250 | 2137500
M | 50mm Black Seamless Steel SCH40 pipe complete with all accessories. | m | 12 | 36587 | 439044
N | 40mm Black Seamless Steel SCH40 pipe complete with all accessories. | m | 160 | 27198 | 4351680
O | 32mm Black Seamless Steel SCH40 pipe complete with all accessories. | m | 200 | 23655 | 4731000
P | 150x150x125mm Tee Black Seamless Steel SCH40 | No. | 4 | 237690 | 950760
Q | 150x150x75mm Tee Black Seamless Steel SCH40 | No. | 4 | 233225 | 932900
R | 100x75mm Reducer Black Seamless Steel SCH40 | No. | 75 | 41325 | 3099375
S | 50x50x15mm Tee Black Seamless Steel SCH40 | No | 4 | 16720 | 66880
T | 100mm Globe Valve | No. | 2 | 688275 | 1376550
U | 80mm Globe Valve | No | 4 | 451250 | 1805000
V | 50mm globe valves | No. | 12 | 148913 | 1786956
W | Sprinkler heads 78 deg C resistant | No | 75 | 21993 | 1649475
| Total Carried to Collection | M17/1 |  |  | 43818718
Sanitary Fittings
A | Wall hung Vitreous China WC Pan with P trap outlet complete with seat and cover complete with all accessories, as Ideal Standard E8090 Europa or equal approved. | No. | 5 | 751621 | 3758105
B | Concealed cistern in-wall system 1100mm high for wall-mounted WC, with dual flush cistern for front operation, complete with tubular frame, regulating valve on inlet, soil pipe outlet connection and supporting bolts for WC, dual flushing plate chrhome plated and all accessories as Ideal Standard E929767 or equal approved. | No. | 5 | 885182 | 4425910
C | 530x450mm Countertop Vitreous China Wash Hand Basin, with one tap hole 38mm chrome plated chain waste, plastic bottle trap, complete with all accessories as Ideal Standard tempo 53 or equal approved. | No. | 6 | 516230 | 3097380
D | Hands free electronic control pillar tap, single temperature 1/2" BSP F1 complete with pillar tap, mounting kit, solenoid valve as Cobratron EL-JOE by COBRA. | No. | 6 | 679497 | 4076982
E | Mains power supply for electronic tap as EL-Trans Cobratron Transformer 10 Channel mains power supply unit, 220V AC to 9V DC | No. | 2 | 213750 | 427500
F | Vitreous China semi-recessed toilet roll holder complete with fixing to the wall as Armitage Shanks Mayfair S5009 or equal approved. | No. | 5 | 77425 | 387125
G | Vitreous China Urinal Bowl complete with 38mm chrome plated waste, for flush valve fittings complete with all accessories, as Armitage Shanks Contour S6110 or equal approved. | No. | 4 | 274550 | 1098200
H | Urinal proximity sensor surface mounted complete with solenoid, combined servicing valve and filter, float switch with 10metre extension cable and all accessories as Armitage Shanks Urinal proximity sensor S8116 or equal approved. | No. | 4 | 1102238 | 4408952
I | Plastic concealed automatic cistern 4.5litres as Armitage Shanks Conceala S6215 or equal approved. | No. | 4 | 217078 | 868312
J | Vitreous China Urinal Bowl separator complete with all accessories, as Armitage Shanks S6120 or equal approved. | No. | 3 | 473499 | 1420497
K | 6mm glass plate mirror size 610x475mm with beveled edges complete. | No. | 6 | 66500 | 399000
L | PWD Suite with Vitreous China low level, with 6no Grab rails in powder coated aluminium and P outlet 6 litre cistern, valve fittings complete with seat and cover and all accessories, with washbasin and nonconcussive tap, bottle trap and all accessories as Armitage Shanks Doc.M Standard Pack S687501 or equal approved. | No. | 2 | 2788630 | 5577260
| Total Carried to Collection | M17/2 |  |  | 29945223
A | High performance shower tray in ABS capped resin stone, 770x770x95mm with upstands, top access waste and resealing trap and all accessories as Armitage Shanks Strada L5180 or equal approved.. | No. | 2 | 543068 | 1086136
B | 3 function power shower kit with handspray, 135cm hose, slide bar with grey tinted soap dish and wall connection and all accessories as Armitage Shanks Trevi Power Shower Kit E4605 or equal approved.. | No. | 2 | 261250 | 522500
C | Single lever shower mixer valve with temperature limiting device for balanced high pressire water system complete with all accessories as Armitage Shanks Trevi Blend MkII A3086AA or equal approved.. | No. | 2 | 817190 | 1634380
D | Pressure type water heater 80litres with glass lining complete with all accessories as Ariston or equal approved. | No | 2 | 679250 | 1358500
E | Cleaner's sink in fireclay 510x380mm with splashback, grating complete with Nimbus bib tap and all accessories as Armitage Shanks Alder S5900 or equal approved.. | No. | 1 | 1594632 | 1594632
F | Stainless Steel Kitchen Sink, single bowl single drain approximately 1000×500x200mm, rimless, with overflow, plastic waste, plastic bottle trap, bib mixer tap, and all accessories. | No | 1 | 674975 | 674975
G | Pressure type undersink water heater 35litres with glass lining complete with all accessories as Ariston or equal approved for Kitchen. | No | 1 | 598500 | 598500
| Total Carried to Collection | M17/3 |  |  | 7469623
Internal Plumbing
All pipe work shall be PPR, all diameters below are internal and shall be complete with fittings such as bends elbows, tees and all accessories and shall be inclusive of all builder's work.
A | 100mm Pipe work complete. | m | 10 | 233320 | 2333200
B | 100x50mm saddle clamp complete | No. | 2 | 90250 | 180500
C | 80mm Pipe work complete. | m | 12 | 136823 | 1641876
D | 65mm Pipe work complete. | m | 24 | 104652 | 2511648
E | 50mm Pipe work complete. | m | 24 | 65892 | 1581408
F | 40mm Pipe work complete. | m | 18 | 49031 | 882558
G | 32mm Pipe work complete. | m | 12 | 25460 | 305520
H | 25mm Pipe work complete. | m | 24 | 16340 | 392160
I | 20mm Pipe work complete. | m | 12 | 9880 | 118560
J | 80mm globe valves | No. | 2 | 641250 | 1282500
K | 65mm globe valves | No. | 2 | 311363 | 622726
L | 50mm globe valves | No. | 4 | 148913 | 595652
M | 32mm globe valves | No. | 2 | 83363 | 166726
N | 25mm globe valves | No. | 4 | 49448 | 197792
O | 20mm globe valves | No. | 4 | 31635 | 126540
P | 15mm angle valves | No. | 24 | 17100 | 410400
Q | 13mm stainless steel braided tubing 300mm long including unions and jointing to steel pipes. | No. | 24 | 14250 | 342000
Foul Water
Supply and fix the following in PVC soil and waste system to BS 4514 with fittings, fixed according to the manufacturer's printed instructions and BS 5572:1978 all as supplied by KEY-TERRAIN or equal, complete with all fittings and accessories.
R | 160mm PVC soil waste pipe on wall and or in duct. | m | 12 | 44175 | 530100
R | 110m PVC soil waste pipe on wall and or in duct. | m | 16 | 22167 | 354672
S | 50mm PVC soil waste pipe on wall, in wall and or in duct. | m | 20 | 9975 | 199500
T | 38mm PVC soil waste pipe on wall, in wall and or in duct. | m | 10 | 8075 | 80750
U | KEY-TERRAIN Floor traps | No | 7 | 57000 | 399000
| Total Carried to Collection | M17/4 |  |  | 15255788
Collection
| Brought forward |  |  |  | 43818718
| Brought forward |  |  |  | 29945223
| Brought forward |  |  |  | 7469623
| Brought forward |  |  |  | 15255788
| Total for Level 17: Thirteenth Floor Carried to Summary | M17/5 |  |  | 96489352
18 | Level 18: Fourteenth Floor
Fire Fighting Installations
Portable Fire Extinguishers
A | Carbon Dioxide portable fire extinguisher 5kg as NAFFCO CO2 gas extinguisher Model NC5 or equal approved. | No. | 4 | 237500 | 950000
B | Dry powder portable fire extinguisher 9 kg as NAFFCO ABC powder Model NP9 or equal approved. | No. | 4 | 237500 | 950000
Hose Reel Installations
C | 100mm Black Seamless Steel SCH40 pipe from water tank to hose reels complete with all accessories. | m | 12 | 129960 | 1559520
D | 150x100x150mm Tee Black Seamless Steel SCH40 | No. | 2 | 237690 | 475380
E | 100x32x100mm Tee Black Seamless Steel SCH40 | No. | 2 | 82921 | 165842
F | 100x75mm Reducer Black Seamless Steel SCH40 | No. | 2 | 41325 | 82650
G | 50mm globe valves | m | 6 | 148913 | 893478
50mm Black Seamless Steel SCH40 pipe complete with all accessories.
H | Swinging arm automatic semi-rigid hose reel 19mm diameter and 30m long to BSEN 671-1-2001 and BSEN 694-2001 complete with all accessories including wall mounting box, Jet and Spray nozzle and all accessories as NAFFCO Model 19NFH-020M or equal approved. | No. | 2 | 1305790 | 2611580
SPRINKLER SYSTEM
I | 125mm Black Seamless Steel SCH40 pipe complete with all accessories. | m | 12 | 178439 | 2141268
J | 100mm Black Seamless Steel SCH40 pipe complete with all accessories. | m | 40 | 129960 | 5198400
K | 80mm Black Seamless Steel SCH40 pipe complete with all accessories. | m | 60 | 91058 | 5463480
L | 65mm Black Seamless Steel SCH40 pipe complete with all accessories. | m | 30 | 71050 | 2131500
M | 50mm Black Seamless Steel SCH40 pipe complete with all accessories. | m | 12 | 36587 | 439044
N | 40mm Black Seamless Steel SCH40 pipe complete with all accessories. | m | 160 | 27198 | 4351680
O | 32mm Black Seamless Steel SCH40 pipe complete with all accessories. | m | 200 | 23655 | 4731000
P | 150x150x125mm Tee Black Seamless Steel SCH40 | No. | 4 | 237690 | 950760
Q | 150x150x75mm Tee Black Seamless Steel SCH40 | No. | 4 | 233225 | 932900
R | 100x75mm Reducer Black Seamless Steel SCH40 | No. | 75 | 41325 | 3099375
S | 50x50x15mm Tee Black Seamless Steel SCH40 | No | 4 | 16720 | 66880
T | 100mm Globe Valve | No. | 2 | 688275 | 1376550
U | 80mm Globe Valve | No | 4 | 451250 | 1805000
V | 50mm globe valves | No. | 12 | 148913 | 1786956
W | Sprinkler heads 78 deg C resistant | No | 75 | 21993 | 1649475
| Total Carried to Collection | M18/1 |  |  | 43812718
Sanitary Fittings
A | Wall hung Vitreous China WC Pan with P trap outlet complete with seat and cover complete with all accessories, as Ideal Standard E8090 Europa or equal approved. | No. | 5 | 751621 | 3758105
B | Concealed cistern in-wall system 1100mm high for wall-mounted WC, with dual flush cistern for front operation, complete with tubular frame, regulating valve on inlet, soil pipe outlet connection and supporting bolts for WC, dual flushing plate chrhome plated and all accessories as Ideal Standard E929767 or equal approved. | No. | 5 | 885182 | 4425910
C | 530x450mm Countertop Vitreous China Wash Hand Basin, with one tap hole 38mm chrome plated chain waste, plastic bottle trap, complete with all accessories as Ideal Standard tempo 53 or equal approved. | No. | 6 | 516230 | 3097380
D | Hands free electronic control pillar tap, single temperature 1/2" BSP F1 complete with pillar tap, mounting kit, solenoid valve as Cobratron EL-JOE by COBRA. | No. | 6 | 679497 | 4076982
E | Mains power supply for electronic tap as EL-Trans Cobratron Transformer 10 Channel mains power supply unit, 220V AC to 9V DC | No. | 2 | 213750 | 427500
F | Vitreous China semi-recessed toilet roll holder complete with fixing to the wall as Armitage Shanks Mayfair S5009 or equal approved. | No. | 5 | 77425 | 387125
G | Vitreous China Urinal Bowl complete with 38mm chrome plated waste, for flush valve fittings complete with all accessories, as Armitage Shanks Contour S6110 or equal approved. | No. | 4 | 274550 | 1098200
H | Urinal proximity sensor surface mounted complete with solenoid, combined servicing valve and filter, float switch with 10metre extension cable and all accessories as Armitage Shanks Urinal proximity sensor S8116 or equal approved. | No. | 4 | 1102238 | 4408952
I | Plastic concealed automatic cistern 4.5litres as Armitage Shanks Conceala S6215 or equal approved. | No. | 4 | 217075 | 868300
J | Vitreous China Urinal Bowl separator complete with all accessories, as Armitage Shanks S6120 or equal approved. | No. | 3 | 473499 | 1420497
K | 6mm glass plate mirror size 610x475mm with beveled edges complete. | No. | 6 | 66500 | 399000
L | PWD Suite with Vitreous China low level, with 6no Grab rails in powder coated aluminium and P outlet 6 litre cistern, valve fittings complete with seat and cover and all accessories, with washbasin and nonconcussive tap, bottle trap and all accessories as Armitage Shanks Doc.M Standard Pack S687501 or equal approved. | No. | 2 | 2778630 | 5557260
| Total Carried to Collection | M18/2 |  |  | 29925211
A | High performance shower tray in ABS capped resin stone, 770x770x95mm with upstands, top access waste and resealing trap and all accessories as Armitage Shanks Strada L5180 or equal approved.. | No. | 2 | 543068 | 1086136
B | 3 function power shower kit with handspray, 135cm hose, slide bar with grey tinted soap dish and wall connection and all accessories as Armitage Shanks Trevi Power Shower Kit E4605 or equal approved.. | No. | 2 | 261250 | 522500
C | Single lever shower mixer valve with temperature limiting device for balanced high pressire water system complete with all accessories as Armitage Shanks Trevi Blend MkII A3086AA or equal approved.. | No. | 2 | 817190 | 1634380
D | Pressure type water heater 80litres with glass lining complete with all accessories as Ariston or equal approved. | No | 2 | 679250 | 1358500
E | Cleaner's sink in fireclay 510x380mm with splashback, grating complete with Nimbus bib tap and all accessories as Armitage Shanks Alder S5900 or equal approved.. | No. | 1 | 1594632 | 1594632
F | Stainless Steel Kitchen Sink, single bowl single drain approximately 1000×500x200mm, rimless, with overflow, plastic waste, plastic bottle trap, bib mixer tap, and all accessories. | No | 1 | 674975 | 674975
G | Pressure type undersink water heater 35litres with glass lining complete with all accessories as Ariston or equal approved for Kitchen. | No | 1 | 598500 | 598500
| Total Carried to Collection | M18/3 |  |  | 7469623
Internal Plumbing
All pipe work shall be PPR, all diameters below are internal and shall be complete with fittings such as bends elbows, tees and all accessories and shall be inclusive of all builder's work.
A | 100mm Pipe work complete. | m | 10 | 233320 | 2333200
B | 100x50mm saddle clamp complete | No. | 2 | 90250 | 180500
C | 80mm Pipe work complete. | m | 12 | 136823 | 1641876
D | 65mm Pipe work complete. | m | 24 | 104652 | 2511648
E | 50mm Pipe work complete. | m | 24 | 65892 | 1581408
F | 40mm Pipe work complete. | m | 18 | 49031 | 882558
G | 32mm Pipe work complete. | m | 12 | 25460 | 305520
H | 25mm Pipe work complete. | m | 24 | 16340 | 392160
I | 20mm Pipe work complete. | m | 12 | 9880 | 118560
J | 80mm globe valves | No. | 2 | 641250 | 1282500
K | 65mm globe valves | No. | 2 | 311363 | 622726
L | 50mm globe valves | No. | 4 | 148913 | 595652
M | 32mm globe valves | No. | 2 | 83363 | 166726
N | 25mm globe valves | No. | 4 | 49448 | 197792
O | 20mm globe valves | No. | 4 | 31635 | 126540
P | 15mm angle valves | No. | 24 | 17100 | 410400
Q | 13mm stainless steel braided tubing 300mm long including unions and jointing to steel pipes. | No. | 24 | 14250 | 342000
Foul Water
Supply and fix the following in PVC soil and waste system to BS 4514 with fittings, fixed according to the manufacturer's printed instructions and BS 5572:1978 all as supplied by KEY-TERRAIN or equal, complete with all fittings and accessories.
R | 160mm PVC soil waste pipe on wall and or in duct. | m | 12 | 44175 | 530100
R | 110m PVC soil waste pipe on wall and or in duct. | m | 16 | 22167 | 354672
S | 50mm PVC soil waste pipe on wall, in wall and or in duct. | m | 20 | 9975 | 199500
T | 38mm PVC soil waste pipe on wall, in wall and or in duct. | m | 10 | 8075 | 80750
U | KEY-TERRAIN Floor traps | No | 7 | 57000 | 399000
| Total Carried to Collection | M18/4 |  |  | 15255788
Collection
| Brought forward |  |  |  | 43812718
| Brought forward |  |  |  | 29925211
| Brought forward |  |  |  | 7469623
| Brought forward |  |  |  | 15255788
| Total for Level 18: Fourteenth Floor Carried to Summary | M18/5 |  |  | 96463340
19 | Level 19: Fifteenth Floor
Fire Fighting Installations
Portable Fire Extinguishers
A | Carbon Dioxide portable fire extinguisher 5kg as NAFFCO CO2 gas extinguisher Model NC5 or equal approved. | No. | 4 | 237500 | 950000
B | Dry powder portable fire extinguisher 9 kg as NAFFCO ABC powder Model NP9 or equal approved. | No. | 4 | 237500 | 950000
Hose Reel Installations
C | 100mm Black Seamless Steel SCH40 pipe from water tank to hose reels complete with all accessories. | m | 12 | 129960 | 1559520
D | 150x100x150mm Tee Black Seamless Steel SCH40 | No. | 2 | 237690 | 475380
E | 100x32x100mm Tee Black Seamless Steel SCH40 | No. | 2 | 82921 | 165842
F | 100x75mm Reducer Black Seamless Steel SCH40 | No. | 2 | 41325 | 82650
G | 50mm globe valves | m | 6 | 148913 | 893478
50mm Black Seamless Steel SCH40 pipe complete with all accessories.
H | Swinging arm automatic semi-rigid hose reel 19mm diameter and 30m long to BSEN 671-1-2001 and BSEN 694-2001 complete with all accessories including wall mounting box, Jet and Spray nozzle and all accessories as NAFFCO Model 19NFH-020M or equal approved. | No. | 2 | 1305790 | 2611580
SPRINKLER SYSTEM
I | 125mm Black Seamless Steel SCH40 pipe complete with all accessories. | m | 12 | 178439 | 2141268
J | 100mm Black Seamless Steel SCH40 pipe complete with all accessories. | m | 40 | 129960 | 5198400
K | 80mm Black Seamless Steel SCH40 pipe complete with all accessories. | m | 60 | 91058 | 5463480
L | 65mm Black Seamless Steel SCH40 pipe complete with all accessories. | m | 30 | 71250 | 2137500
M | 50mm Black Seamless Steel SCH40 pipe complete with all accessories. | m | 12 | 36587 | 439044
N | 40mm Black Seamless Steel SCH40 pipe complete with all accessories. | m | 160 | 27198 | 4351680
O | 32mm Black Seamless Steel SCH40 pipe complete with all accessories. | m | 200 | 23655 | 4731000
P | 150x150x125mm Tee Black Seamless Steel SCH40 | No. | 4 | 237690 | 950760
Q | 150x150x75mm Tee Black Seamless Steel SCH40 | No. | 4 | 233225 | 932900
R | 100x75mm Reducer Black Seamless Steel SCH40 | No. | 75 | 41325 | 3099375
S | 50x50x15mm Tee Black Seamless Steel SCH40 | No | 4 | 16700 | 66800
T | 100mm Globe Valve | No. | 2 | 688275 | 1376550
U | 80mm Globe Valve | No | 4 | 451250 | 1805000
V | 50mm globe valves | No. | 12 | 148913 | 1786956
W | Sprinkler heads 78 deg C resistant | No | 75 | 21993 | 1649475
| Total Carried to Collection | M19/1 |  |  | 43818638
Sanitary Fittings
A | Wall hung Vitreous China WC Pan with P trap outlet complete with seat and cover complete with all accessories, as Ideal Standard E8090 Europa or equal approved. | No. | 5 | 751621 | 3758105
B | Concealed cistern in-wall system 1100mm high for wall-mounted WC, with dual flush cistern for front operation, complete with tubular frame, regulating valve on inlet, soil pipe outlet connection and supporting bolts for WC, dual flushing plate chrhome plated and all accessories as Ideal Standard E929767 or equal approved. | No. | 5 | 885182 | 4425910
C | 530x450mm Countertop Vitreous China Wash Hand Basin, with one tap hole 38mm chrome plated chain waste, plastic bottle trap, complete with all accessories as Ideal Standard tempo 53 or equal approved. | No. | 6 | 516230 | 3097380
D | Hands free electronic control pillar tap, single temperature 1/2" BSP F1 complete with pillar tap, mounting kit, solenoid valve as Cobratron EL-JOE by COBRA. | No. | 6 | 679497 | 4076982
E | Mains power supply for electronic tap as EL-Trans Cobratron Transformer 10 Channel mains power supply unit, 220V AC to 9V DC | No. | 2 | 213750 | 427500
F | Vitreous China semi-recessed toilet roll holder complete with fixing to the wall as Armitage Shanks Mayfair S5009 or equal approved. | No. | 5 | 77425 | 387125
G | Vitreous China Urinal Bowl complete with 38mm chrome plated waste, for flush valve fittings complete with all accessories, as Armitage Shanks Contour S6110 or equal approved. | No. | 4 | 274550 | 1098200
H | Urinal proximity sensor surface mounted complete with solenoid, combined servicing valve and filter, float switch with 10metre extension cable and all accessories as Armitage Shanks Urinal proximity sensor S8116 or equal approved. | No. | 4 | 1102230 | 4408920
I | Plastic concealed automatic cistern 4.5litres as Armitage Shanks Conceala S6215 or equal approved. | No. | 4 | 217075 | 868300
J | Vitreous China Urinal Bowl separator complete with all accessories, as Armitage Shanks S6120 or equal approved. | No. | 3 | 473499 | 1420497
K | 6mm glass plate mirror size 610x475mm with beveled edges complete. | No. | 6 | 66500 | 399000
L | PWD Suite with Vitreous China low level, with 6no Grab rails in powder coated aluminium and P outlet 6 litre cistern, valve fittings complete with seat and cover and all accessories, with washbasin and nonconcussive tap, bottle trap and all accessories as Armitage Shanks Doc.M Standard Pack S687501 or equal approved. | No. | 2 | 2788630 | 5577260
| Total Carried to Collection | M19/2 |  |  | 29945179
A | High performance shower tray in ABS capped resin stone, 770x770x95mm with upstands, top access waste and resealing trap and all accessories as Armitage Shanks Strada L5180 or equal approved.. | No. | 2 | 543068 | 1086136
B | 3 function power shower kit with handspray, 135cm hose, slide bar with grey tinted soap dish and wall connection and all accessories as Armitage Shanks Trevi Power Shower Kit E4605 or equal approved.. | No. | 2 | 261250 | 522500
C | Single lever shower mixer valve with temperature limiting device for balanced high pressire water system complete with all accessories as Armitage Shanks Trevi Blend MkII A3086AA or equal approved.. | No. | 2 | 817190 | 1634380
D | Pressure type water heater 80litres with glass lining complete with all accessories as Ariston or equal approved. | No | 2 | 679250 | 1358500
E | Cleaner's sink in fireclay 510x380mm with splashback, grating complete with Nimbus bib tap and all accessories as Armitage Shanks Alder S5900 or equal approved.. | No. | 1 | 1594632 | 1594632
F | Stainless Steel Kitchen Sink, single bowl single drain approximately 1000×500x200mm, rimless, with overflow, plastic waste, plastic bottle trap, bib mixer tap, and all accessories. | No | 1 | 674975 | 674975
G | Pressure type undersink water heater 35litres with glass lining complete with all accessories as Ariston or equal approved for Kitchen. | No | 1 | 598500 | 598500
| Total Carried to Collection | M19/3 |  |  | 7469623
Internal Plumbing
All pipe work shall be PPR, all diameters below are internal and shall be complete with fittings such as bends elbows, tees and all accessories and shall be inclusive of all builder's work.
A | 100mm Pipe work complete. | m | 10 | 233320 | 2333200
B | 100x50mm saddle clamp complete | No. | 2 | 90250 | 180500
C | 80mm Pipe work complete. | m | 12 | 136823 | 1641876
D | 65mm Pipe work complete. | m | 24 | 104652 | 2511648
E | 50mm Pipe work complete. | m | 24 | 65892 | 1581408
F | 40mm Pipe work complete. | m | 18 | 49031 | 882558
G | 32mm Pipe work complete. | m | 12 | 25460 | 305520
H | 25mm Pipe work complete. | m | 24 | 16340 | 392160
I | 20mm Pipe work complete. | m | 12 | 9880 | 118560
J | 80mm globe valves | No. | 2 | 641250 | 1282500
K | 65mm globe valves | No. | 2 | 311363 | 622726
L | 50mm globe valves | No. | 4 | 148913 | 595652
M | 32mm globe valves | No. | 2 | 83363 | 166726
N | 25mm globe valves | No. | 4 | 49448 | 197792
O | 20mm globe valves | No. | 4 | 31635 | 126540
P | 15mm angle valves | No. | 24 | 17100 | 410400
Q | 13mm stainless steel braided tubing 300mm long including unions and jointing to steel pipes. | No. | 24 | 14250 | 342000
Foul Water
Supply and fix the following in PVC soil and waste system to BS 4514 with fittings, fixed according to the manufacturer's printed instructions and BS 5572:1978 all as supplied by KEY-TERRAIN or equal, complete with all fittings and accessories.
R | 160mm PVC soil waste pipe on wall and or in duct. | m | 12 | 44175 | 530100
R | 110m PVC soil waste pipe on wall and or in duct. | m | 16 | 22167 | 354672
S | 50mm PVC soil waste pipe on wall, in wall and or in duct. | m | 20 | 9975 | 199500
T | 38mm PVC soil waste pipe on wall, in wall and or in duct. | m | 10 | 8075 | 80750
U | KEY-TERRAIN Floor traps | No | 7 | 57000 | 399000
| Total Carried to Collection | M19/4 |  |  | 15255788
Collection
| Brought forward |  |  |  | 43818638
| Brought forward |  |  |  | 29945179
| Brought forward |  |  |  | 7469623
| Brought forward |  |  |  | 15255788
| Total for Level 19: Fifteenth Floor Carried to Summary | M19/5 |  |  | 96489228
20 | Level 20: Sixteenth Floor
Fire Fighting Installations
Portable Fire Extinguishers
A | Carbon Dioxide portable fire extinguisher 5kg as NAFFCO CO2 gas extinguisher Model NC5 or equal approved. | No. | 4 | 237500 | 950000
B | Dry powder portable fire extinguisher 9 kg as NAFFCO ABC powder Model NP9 or equal approved. | No. | 4 | 237500 | 950000
| Hose Reel Installations |  |  | 129960
C | 100mm Black Seamless Steel SCH40 pipe from water tank to hose reels complete with all accessories. | m | 12 | 129960 | 1559520
D | 150x100x150mm Tee Black Seamless Steel SCH40 | No. | 2 | 237690 | 475380
E | 100x32x100mm Tee Black Seamless Steel SCH40 | No. | 2 | 82921 | 165842
F | 100x75mm Reducer Black Seamless Steel SCH40 | No. | 2 | 41325 | 82650
G | 50mm globe valves | m | 6 | 148913 | 893478
50mm Black Seamless Steel SCH40 pipe complete with all accessories.
H | Swinging arm automatic semi-rigid hose reel 19mm diameter and 30m long to BSEN 671-1-2001 and BSEN 694-2001 complete with all accessories including wall mounting box, Jet and Spray nozzle and all accessories as NAFFCO Model 19NFH-020M or equal approved. | No. | 2 | 1305790 | 2611580
SPRINKLER SYSTEM
I | 125mm Black Seamless Steel SCH40 pipe complete with all accessories. | m | 12 | 178439 | 2141268
J | 100mm Black Seamless Steel SCH40 pipe complete with all accessories. | m | 40 | 129960 | 5198400
K | 80mm Black Seamless Steel SCH40 pipe complete with all accessories. | m | 60 | 91058 | 5463480
L | 65mm Black Seamless Steel SCH40 pipe complete with all accessories. | m | 30 | 71250 | 2137500
M | 50mm Black Seamless Steel SCH40 pipe complete with all accessories. | m | 12 | 36587 | 439044
N | 40mm Black Seamless Steel SCH40 pipe complete with all accessories. | m | 160 | 27198 | 4351680
O | 32mm Black Seamless Steel SCH40 pipe complete with all accessories. | m | 200 | 23655 | 4731000
P | 150x150x125mm Tee Black Seamless Steel SCH40 | No. | 4 | 237690 | 950760
Q | 150x150x75mm Tee Black Seamless Steel SCH40 | No. | 4 | 233225 | 932900
R | 100x75mm Reducer Black Seamless Steel SCH40 | No. | 75 | 41325 | 3099375
S | 50x50x15mm Tee Black Seamless Steel SCH40 | No | 4 | 16720 | 66880
T | 100mm Globe Valve | No. | 2 | 688275 | 1376550
U | 80mm Globe Valve | No | 4 | 451250 | 1805000
V | 50mm globe valves | No. | 12 | 148913 | 1786956
W | Sprinkler heads 78 deg C resistant | No | 75 | 21993 | 1649475
| Total Carried to Collection | M20/1 |  |  | 43818718
Sanitary Fittings
A | Wall hung Vitreous China WC Pan with P trap outlet complete with seat and cover complete with all accessories, as Ideal Standard E8090 Europa or equal approved. | No. | 5 | 751621 | 3758105
B | Concealed cistern in-wall system 1100mm high for wall-mounted WC, with dual flush cistern for front operation, complete with tubular frame, regulating valve on inlet, soil pipe outlet connection and supporting bolts for WC, dual flushing plate chrhome plated and all accessories as Ideal Standard E929767 or equal approved. | No. | 5 | 885182 | 4425910
C | 530x450mm Countertop Vitreous China Wash Hand Basin, with one tap hole 38mm chrome plated chain waste, plastic bottle trap, complete with all accessories as Ideal Standard tempo 53 or equal approved. | No. | 6 | 516230 | 3097380
D | Hands free electronic control pillar tap, single temperature 1/2" BSP F1 complete with pillar tap, mounting kit, solenoid valve as Cobratron EL-JOE by COBRA. | No. | 6 | 679497 | 4076982
E | Mains power supply for electronic tap as EL-Trans Cobratron Transformer 10 Channel mains power supply unit, 220V AC to 9V DC | No. | 2 | 213750 | 427500
F | Vitreous China semi-recessed toilet roll holder complete with fixing to the wall as Armitage Shanks Mayfair S5009 or equal approved. | No. | 5 | 77425 | 387125
G | Vitreous China Urinal Bowl complete with 38mm chrome plated waste, for flush valve fittings complete with all accessories, as Armitage Shanks Contour S6110 or equal approved. | No. | 4 | 274550 | 1098200
H | Urinal proximity sensor surface mounted complete with solenoid, combined servicing valve and filter, float switch with 10metre extension cable and all accessories as Armitage Shanks Urinal proximity sensor S8116 or equal approved. | No. | 4 | 1102238 | 4408952
I | Plastic concealed automatic cistern 4.5litres as Armitage Shanks Conceala S6215 or equal approved. | No. | 4 | 217075 | 868300
J | Vitreous China Urinal Bowl separator complete with all accessories, as Armitage Shanks S6120 or equal approved. | No. | 3 | 473499 | 1420497
K | 6mm glass plate mirror size 610x475mm with beveled edges complete. | No. | 6 | 66500 | 399000
L | PWD Suite with Vitreous China low level, with 6no Grab rails in powder coated aluminium and P outlet 6 litre cistern, valve fittings complete with seat and cover and all accessories, with washbasin and nonconcussive tap, bottle trap and all accessories as Armitage Shanks Doc.M Standard Pack S687501 or equal approved. | No. | 2 | 2788630 | 5577260
| Total Carried to Collection | M20/2 |  |  | 29945211
A | High performance shower tray in ABS capped resin stone, 770x770x95mm with upstands, top access waste and resealing trap and all accessories as Armitage Shanks Strada L5180 or equal approved.. | No. | 2 | 543068 | 1086136
B | 3 function power shower kit with handspray, 135cm hose, slide bar with grey tinted soap dish and wall connection and all accessories as Armitage Shanks Trevi Power Shower Kit E4605 or equal approved.. | No. | 2 | 261250 | 522500
C | Single lever shower mixer valve with temperature limiting device for balanced high pressire water system complete with all accessories as Armitage Shanks Trevi Blend MkII A3086AA or equal approved.. | No. | 2 | 817190 | 1634380
D | Pressure type water heater 80litres with glass lining complete with all accessories as Ariston or equal approved. | No | 2 | 679250 | 1358500
E | Cleaner's sink in fireclay 510x380mm with splashback, grating complete with Nimbus bib tap and all accessories as Armitage Shanks Alder S5900 or equal approved.. | No. | 1 | 1594632 | 1594632
F | Stainless Steel Kitchen Sink, single bowl single drain approximately 1000×500x200mm, rimless, with overflow, plastic waste, plastic bottle trap, bib mixer tap, and all accessories. | No | 1 | 674975 | 674975
G | Pressure type undersink water heater 35litres with glass lining complete with all accessories as Ariston or equal approved for Kitchen. | No | 1 | 598500 | 598500
| Total Carried to Collection | M20/3 |  |  | 7469623
Internal Plumbing
All pipe work shall be PPR, all diameters below are internal and shall be complete with fittings such as bends elbows, tees and all accessories and shall be inclusive of all builder's work.
A | 100mm Pipe work complete. | m | 10 | 233320 | 2333200
B | 100x50mm saddle clamp complete | No. | 2 | 90250 | 180500
C | 80mm Pipe work complete. | m | 12 | 136823 | 1641876
D | 65mm Pipe work complete. | m | 24 | 104652 | 2511648
E | 50mm Pipe work complete. | m | 24 | 65892 | 1581408
F | 40mm Pipe work complete. | m | 18 | 49031 | 882558
G | 32mm Pipe work complete. | m | 12 | 25460 | 305520
H | 25mm Pipe work complete. | m | 24 | 16340 | 392160
I | 20mm Pipe work complete. | m | 12 | 9880 | 118560
J | 80mm globe valves | No. | 2 | 641250 | 1282500
K | 65mm globe valves | No. | 2 | 311363 | 622726
L | 50mm globe valves | No. | 4 | 148913 | 595652
M | 32mm globe valves | No. | 2 | 83363 | 166726
N | 25mm globe valves | No. | 4 | 49448 | 197792
O | 20mm globe valves | No. | 4 | 31635 | 126540
P | 15mm angle valves | No. | 24 | 17100 | 410400
Q | 13mm stainless steel braided tubing 300mm long including unions and jointing to steel pipes. | No. | 24 | 14250 | 342000
Foul Water
Supply and fix the following in PVC soil and waste system to BS 4514 with fittings, fixed according to the manufacturer's printed instructions and BS 5572:1978 all as supplied by KEY-TERRAIN or equal, complete with all fittings and accessories.
R | 160mm PVC soil waste pipe on wall and or in duct. | m | 12 | 44175 | 530100
R | 110m PVC soil waste pipe on wall and or in duct. | m | 16 | 22167 | 354672
S | 50mm PVC soil waste pipe on wall, in wall and or in duct. | m | 20 | 9975 | 199500
T | 38mm PVC soil waste pipe on wall, in wall and or in duct. | m | 10 | 8075 | 80750
U | KEY-TERRAIN Floor traps | No | 7 | 57000 | 399000
| Total Carried to Collection | M20/4 |  |  | 15255788
Collection
| Brought forward |  |  |  | 43818718
| Brought forward |  |  |  | 29945211
| Brought forward |  |  |  | 7469623
| Brought forward |  |  |  | 15255788
| Total for Level 20: Sixteenth Floor Carried to Summary | M20/5 |  |  | 96489340
21 | Level 21: Seventeeth Floor
Fire Fighting Installations
Portable Fire Extinguishers
A | Carbon Dioxide portable fire extinguisher 5kg as NAFFCO CO2 gas extinguisher Model NC5 or equal approved. | No. | 4 | 237500 | 950000
B | Dry powder portable fire extinguisher 9 kg as NAFFCO ABC powder Model NP9 or equal approved. | No. | 4 | 237500 | 950000
Hose Reel Installations
C | 100mm Black Seamless Steel SCH40 pipe from water tank to hose reels complete with all accessories. | m | 12 | 129960 | 1559520
D | 150x100x150mm Tee Black Seamless Steel SCH40 | No. | 2 | 237690 | 475380
E | 100x32x100mm Tee Black Seamless Steel SCH40 | No. | 2 | 82921 | 165842
F | 100x75mm Reducer Black Seamless Steel SCH40 | No. | 2 | 41325 | 82650
G | 50mm globe valves | m | 6 | 148913 | 893478
50mm Black Seamless Steel SCH40 pipe complete with all accessories.
H | Swinging arm automatic semi-rigid hose reel 19mm diameter and 30m long to BSEN 671-1-2001 and BSEN 694-2001 complete with all accessories including wall mounting box, Jet and Spray nozzle and all accessories as NAFFCO Model 19NFH-020M or equal approved. | No. | 2 | 1305790 | 2611580
SPRINKLER SYSTEM
I | 125mm Black Seamless Steel SCH40 pipe complete with all accessories. | m | 12 | 178439 | 2141268
J | 100mm Black Seamless Steel SCH40 pipe complete with all accessories. | m | 40 | 129960 | 5198400
K | 80mm Black Seamless Steel SCH40 pipe complete with all accessories. | m | 60 | 91058 | 5463480
L | 65mm Black Seamless Steel SCH40 pipe complete with all accessories. | m | 30 | 71250 | 2137500
M | 50mm Black Seamless Steel SCH40 pipe complete with all accessories. | m | 12 | 36587 | 439044
N | 40mm Black Seamless Steel SCH40 pipe complete with all accessories. | m | 160 | 27198 | 4351680
O | 32mm Black Seamless Steel SCH40 pipe complete with all accessories. | m | 200 | 23655 | 4731000
P | 150x150x125mm Tee Black Seamless Steel SCH40 | No. | 4 | 237690 | 950760
Q | 150x150x75mm Tee Black Seamless Steel SCH40 | No. | 4 | 233225 | 932900
R | 100x75mm Reducer Black Seamless Steel SCH40 | No. | 75 | 41325 | 3099375
S | 50x50x15mm Tee Black Seamless Steel SCH40 | No | 4 | 16720 | 66880
T | 100mm Globe Valve | No. | 2 | 688275 | 1376550
U | 80mm Globe Valve | No | 4 | 451250 | 1805000
V | 50mm globe valves | No. | 12 | 148913 | 1786956
W | Sprinkler heads 78 deg C resistant | No | 75 | 21993 | 1649475
| Total Carried to Collection | M21/1 |  |  | 43818718
Sanitary Fittings
A | Wall hung Vitreous China WC Pan with P trap outlet complete with seat and cover complete with all accessories, as Ideal Standard E8090 Europa or equal approved. | No. | 5 | 751621 | 3758105
B | Concealed cistern in-wall system 1100mm high for wall-mounted WC, with dual flush cistern for front operation, complete with tubular frame, regulating valve on inlet, soil pipe outlet connection and supporting bolts for WC, dual flushing plate chrhome plated and all accessories as Ideal Standard E929767 or equal approved. | No. | 5 | 885182 | 4425910
C | 530x450mm Countertop Vitreous China Wash Hand Basin, with one tap hole 38mm chrome plated chain waste, plastic bottle trap, complete with all accessories as Ideal Standard tempo 53 or equal approved. | No. | 6 | 516230 | 3097380
D | Hands free electronic control pillar tap, single temperature 1/2" BSP F1 complete with pillar tap, mounting kit, solenoid valve as Cobratron EL-JOE by COBRA. | No. | 6 | 679497 | 4076982
E | Mains power supply for electronic tap as EL-Trans Cobratron Transformer 10 Channel mains power supply unit, 220V AC to 9V DC | No. | 2 | 213750 | 427500
F | Vitreous China semi-recessed toilet roll holder complete with fixing to the wall as Armitage Shanks Mayfair S5009 or equal approved. | No. | 5 | 77425 | 387125
G | Vitreous China Urinal Bowl complete with 38mm chrome plated waste, for flush valve fittings complete with all accessories, as Armitage Shanks Contour S6110 or equal approved. | No. | 4 | 274550 | 1098200
H | Urinal proximity sensor surface mounted complete with solenoid, combined servicing valve and filter, float switch with 10metre extension cable and all accessories as Armitage Shanks Urinal proximity sensor S8116 or equal approved. | No. | 4 | 1102238 | 4408952
I | Plastic concealed automatic cistern 4.5litres as Armitage Shanks Conceala S6215 or equal approved. | No. | 4 | 217075 | 868300
J | Vitreous China Urinal Bowl separator complete with all accessories, as Armitage Shanks S6120 or equal approved. | No. | 3 | 473499 | 1420497
K | 6mm glass plate mirror size 610x475mm with beveled edges complete. | No. | 6 | 66500 | 399000
L | PWD Suite with Vitreous China low level, with 6no Grab rails in powder coated aluminium and P outlet 6 litre cistern, valve fittings complete with seat and cover and all accessories, with washbasin and nonconcussive tap, bottle trap and all accessories as Armitage Shanks Doc.M Standard Pack S687501 or equal approved. | No. | 2 | 2788630 | 5577260
| Total Carried to Collection | M21/2 |  |  | 29945211
A | High performance shower tray in ABS capped resin stone, 770x770x95mm with upstands, top access waste and resealing trap and all accessories as Armitage Shanks Strada L5180 or equal approved.. | No. | 2 | 543068 | 1086136
B | 3 function power shower kit with handspray, 135cm hose, slide bar with grey tinted soap dish and wall connection and all accessories as Armitage Shanks Trevi Power Shower Kit E4605 or equal approved.. | No. | 2 | 261250 | 522500
C | Single lever shower mixer valve with temperature limiting device for balanced high pressire water system complete with all accessories as Armitage Shanks Trevi Blend MkII A3086AA or equal approved.. | No. | 2 | 817190 | 1634380
D | Pressure type water heater 80litres with glass lining complete with all accessories as Ariston or equal approved. | No | 2 | 679250 | 1358500
E | Cleaner's sink in fireclay 510x380mm with splashback, grating complete with Nimbus bib tap and all accessories as Armitage Shanks Alder S5900 or equal approved.. | No. | 1 | 1594632 | 1594632
F | Stainless Steel Kitchen Sink, single bowl single drain approximately 1000×500x200mm, rimless, with overflow, plastic waste, plastic bottle trap, bib mixer tap, and all accessories. | No | 1 | 674975 | 674975
G | Pressure type undersink water heater 35litres with glass lining complete with all accessories as Ariston or equal approved for Kitchen. | No | 1 | 598500 | 598500
| Total Carried to Collection | M21/3 |  |  | 7469623
Internal Plumbing
All pipe work shall be PPR, all diameters below are internal and shall be complete with fittings such as bends elbows, tees and all accessories and shall be inclusive of all builder's work.
A | 100mm Pipe work complete. | m | 10 | 233320 | 2333200
B | 100x50mm saddle clamp complete | No. | 2 | 90250 | 180500
C | 80mm Pipe work complete. | m | 12 | 136823 | 1641876
D | 65mm Pipe work complete. | m | 24 | 104652 | 2511648
E | 50mm Pipe work complete. | m | 24 | 65892 | 1581408
F | 40mm Pipe work complete. | m | 18 | 49031 | 882558
G | 32mm Pipe work complete. | m | 12 | 25460 | 305520
H | 25mm Pipe work complete. | m | 24 | 16340 | 392160
I | 20mm Pipe work complete. | m | 12 | 9880 | 118560
J | 80mm globe valves | No. | 2 | 641250 | 1282500
K | 65mm globe valves | No. | 2 | 311363 | 622726
L | 50mm globe valves | No. | 4 | 148913 | 595652
M | 32mm globe valves | No. | 2 | 83363 | 166726
N | 25mm globe valves | No. | 4 | 49448 | 197792
O | 20mm globe valves | No. | 4 | 31635 | 126540
P | 15mm angle valves | No. | 24 | 17100 | 410400
Q | 13mm stainless steel braided tubing 300mm long including unions and jointing to steel pipes. | No. | 24 | 14250 | 342000
Foul Water
Supply and fix the following in PVC soil and waste system to BS 4514 with fittings, fixed according to the manufacturer's printed instructions and BS 5572:1978 all as supplied by KEY-TERRAIN or equal, complete with all fittings and accessories.
R | 160mm PVC soil waste pipe on wall and or in duct. | m | 12 | 44175 | 530100
R | 110m PVC soil waste pipe on wall and or in duct. | m | 16 | 22167 | 354672
S | 50mm PVC soil waste pipe on wall, in wall and or in duct. | m | 20 | 9975 | 199500
T | 38mm PVC soil waste pipe on wall, in wall and or in duct. | m | 10 | 8075 | 80750
U | KEY-TERRAIN Floor traps | No | 7 | 57000 | 399000
| Total Carried to Collection | M21/4 |  |  | 15255788
Collection
| Brought forward |  |  |  | 43818718
| Brought forward |  |  |  | 29945211
| Brought forward |  |  |  | 7469623
15255788
| Total for Level 21: Seventeeth Floor Carried to Summary | M21/5 |  |  | 96489340
22 | Level 22: Eighteenth Floor
Fire Fighting Installations
Portable Fire Extinguishers
A | Carbon Dioxide portable fire extinguisher 5kg as NAFFCO CO2 gas extinguisher Model NC5 or equal approved. | No. | 4 | 237500 | 950000
B | Dry powder portable fire extinguisher 9 kg as NAFFCO ABC powder Model NP9 or equal approved. | No. | 4 | 237500 | 950000
Hose Reel Installations
C | 100mm Black Seamless Steel SCH40 pipe from water tank to hose reels complete with all accessories. | m | 12 | 129960 | 1559520
D | 150x100x150mm Tee Black Seamless Steel SCH40 | No. | 2 | 237690 | 475380
E | 100x32x100mm Tee Black Seamless Steel SCH40 | No. | 2 | 82921 | 165842
F | 100x75mm Reducer Black Seamless Steel SCH40 | No. | 2 | 41325 | 82650
G | 50mm globe valves | m | 6 | 148913 | 893478
50mm Black Seamless Steel SCH40 pipe complete with all accessories.
H | Swinging arm automatic semi-rigid hose reel 19mm diameter and 30m long to BSEN 671-1-2001 and BSEN 694-2001 complete with all accessories including wall mounting box, Jet and Spray nozzle and all accessories as NAFFCO Model 19NFH-020M or equal approved. | No. | 2 | 1305790 | 2611580
SPRINKLER SYSTEM
I | 125mm Black Seamless Steel SCH40 pipe complete with all accessories. | m | 12 | 178439 | 2141268
J | 100mm Black Seamless Steel SCH40 pipe complete with all accessories. | m | 40 | 129960 | 5198400
K | 80mm Black Seamless Steel SCH40 pipe complete with all accessories. | m | 60 | 91058 | 5463480
L | 65mm Black Seamless Steel SCH40 pipe complete with all accessories. | m | 30 | 71250 | 2137500
M | 50mm Black Seamless Steel SCH40 pipe complete with all accessories. | m | 12 | 36587 | 439044
N | 40mm Black Seamless Steel SCH40 pipe complete with all accessories. | m | 160 | 27198 | 4351680
O | 32mm Black Seamless Steel SCH40 pipe complete with all accessories. | m | 200 | 23655 | 4731000
P | 150x150x125mm Tee Black Seamless Steel SCH40 | No. | 4 | 237690 | 950760
Q | 150x150x75mm Tee Black Seamless Steel SCH40 | No. | 4 | 233225 | 932900
R | 100x75mm Reducer Black Seamless Steel SCH40 | No. | 75 | 41325 | 3099375
S | 50x50x15mm Tee Black Seamless Steel SCH40 | No | 4 | 16720 | 66880
T | 100mm Globe Valve | No. | 2 | 688275 | 1376550
U | 80mm Globe Valve | No | 4 | 451250 | 1805000
V | 50mm globe valves | No. | 12 | 148913 | 1786956
W | Sprinkler heads 78 deg C resistant | No | 75 | 21993 | 1649475
| Total Carried to Collection | M22/1 |  |  | 43818718
Sanitary Fittings
A | Wall hung Vitreous China WC Pan with P trap outlet complete with seat and cover complete with all accessories, as Ideal Standard E8090 Europa or equal approved. | No. | 5 | 751621 | 3758105
B | Concealed cistern in-wall system 1100mm high for wall-mounted WC, with dual flush cistern for front operation, complete with tubular frame, regulating valve on inlet, soil pipe outlet connection and supporting bolts for WC, dual flushing plate chrhome plated and all accessories as Ideal Standard E929767 or equal approved. | No. | 5 | 885182 | 4425910
C | 530x450mm Countertop Vitreous China Wash Hand Basin, with one tap hole 38mm chrome plated chain waste, plastic bottle trap, complete with all accessories as Ideal Standard tempo 53 or equal approved. | No. | 6 | 516230 | 3097380
D | Hands free electronic control pillar tap, single temperature 1/2" BSP F1 complete with pillar tap, mounting kit, solenoid valve as Cobratron EL-JOE by COBRA. | No. | 6 | 679497 | 4076982
E | Mains power supply for electronic tap as EL-Trans Cobratron Transformer 10 Channel mains power supply unit, 220V AC to 9V DC | No. | 2 | 213750 | 427500
F | Vitreous China semi-recessed toilet roll holder complete with fixing to the wall as Armitage Shanks Mayfair S5009 or equal approved. | No. | 5 | 77425 | 387125
G | Vitreous China Urinal Bowl complete with 38mm chrome plated waste, for flush valve fittings complete with all accessories, as Armitage Shanks Contour S6110 or equal approved. | No. | 4 | 274550 | 1098200
H | Urinal proximity sensor surface mounted complete with solenoid, combined servicing valve and filter, float switch with 10metre extension cable and all accessories as Armitage Shanks Urinal proximity sensor S8116 or equal approved. | No. | 4 | 1102238 | 4408952
I | Plastic concealed automatic cistern 4.5litres as Armitage Shanks Conceala S6215 or equal approved. | No. | 4 | 217075 | 868300
J | Vitreous China Urinal Bowl separator complete with all accessories, as Armitage Shanks S6120 or equal approved. | No. | 3 | 473499 | 1420497
K | 6mm glass plate mirror size 610x475mm with beveled edges complete. | No. | 6 | 66500 | 399000
L | PWD Suite with Vitreous China low level, with 6no Grab rails in powder coated aluminium and P outlet 6 litre cistern, valve fittings complete with seat and cover and all accessories, with washbasin and nonconcussive tap, bottle trap and all accessories as Armitage Shanks Doc.M Standard Pack S687501 or equal approved. | No. | 2 | 2788630 | 5577260
| Total Carried to Collection | M22/2 |  |  | 29945211
A | High performance shower tray in ABS capped resin stone, 770x770x95mm with upstands, top access waste and resealing trap and all accessories as Armitage Shanks Strada L5180 or equal approved.. | No. | 2 | 543068 | 1086136
B | 3 function power shower kit with handspray, 135cm hose, slide bar with grey tinted soap dish and wall connection and all accessories as Armitage Shanks Trevi Power Shower Kit E4605 or equal approved.. | No. | 2 | 261256 | 522512
C | Single lever shower mixer valve with temperature limiting device for balanced high pressire water system complete with all accessories as Armitage Shanks Trevi Blend MkII A3086AA or equal approved.. | No. | 2 | 817190 | 1634380
D | Pressure type water heater 80litres with glass lining complete with all accessories as Ariston or equal approved. | No | 2 | 679250 | 1358500
E | Cleaner's sink in fireclay 510x380mm with splashback, grating complete with Nimbus bib tap and all accessories as Armitage Shanks Alder S5900 or equal approved.. | No. | 1 | 1594632 | 1594632
F | Stainless Steel Kitchen Sink, single bowl single drain approximately 1000×500x200mm, rimless, with overflow, plastic waste, plastic bottle trap, bib mixer tap, and all accessories. | No | 1 | 674975 | 674975
G | Pressure type undersink water heater 35litres with glass lining complete with all accessories as Ariston or equal approved for Kitchen. | No | 1 | 598500 | 598500
| Total Carried to Collection | M22/3 |  |  | 7469635
Internal Plumbing
All pipe work shall be PPR, all diameters below are internal and shall be complete with fittings such as bends elbows, tees and all accessories and shall be inclusive of all builder's work.
A | 100mm Pipe work complete. | m | 10 | 233320 | 2333200
B | 100x50mm saddle clamp complete | No. | 2 | 90250 | 180500
C | 80mm Pipe work complete. | m | 12 | 136823 | 1641876
D | 65mm Pipe work complete. | m | 24 | 104652 | 2511648
E | 50mm Pipe work complete. | m | 24 | 65892 | 1581408
F | 40mm Pipe work complete. | m | 18 | 49031 | 882558
G | 32mm Pipe work complete. | m | 12 | 25460 | 305520
H | 25mm Pipe work complete. | m | 24 | 16340 | 392160
I | 20mm Pipe work complete. | m | 12 | 9880 | 118560
J | 80mm globe valves | No. | 2 | 641250 | 1282500
K | 65mm globe valves | No. | 2 | 311363 | 622726
L | 50mm globe valves | No. | 4 | 148913 | 595652
M | 32mm globe valves | No. | 2 | 83363 | 166726
N | 25mm globe valves | No. | 4 | 49448 | 197792
O | 20mm globe valves | No. | 4 | 31635 | 126540
P | 15mm angle valves | No. | 24 | 17100 | 410400
Q | 13mm stainless steel braided tubing 300mm long including unions and jointing to steel pipes. | No. | 24 | 14250 | 342000
Foul Water
Supply and fix the following in PVC soil and waste system to BS 4514 with fittings, fixed according to the manufacturer's printed instructions and BS 5572:1978 all as supplied by KEY-TERRAIN or equal, complete with all fittings and accessories.
R | 160mm PVC soil waste pipe on wall and or in duct. | m | 12 | 44175 | 530100
R | 110m PVC soil waste pipe on wall and or in duct. | m | 16 | 22167 | 354672
S | 50mm PVC soil waste pipe on wall, in wall and or in duct. | m | 20 | 9975 | 199500
T | 38mm PVC soil waste pipe on wall, in wall and or in duct. | m | 10 | 8075 | 80750
U | KEY-TERRAIN Floor traps | No | 7 | 57000 | 399000
| Total Carried to Collection | M22/4 |  |  | 15255788
Collection
| Brought forward |  |  |  | 43818718
| Brought forward |  |  |  | 29945211
| Brought forward |  |  |  | 7469635
| Brought forward |  |  |  | 15255788
| Total for Level 22: Eighteenth Floor Carried to Summary | M22/5 |  |  | 96489352
22 | Level 22: Roof Terrace Floor
Fire Fighting Installations
Portable Fire Extinguishers
A | Carbon Dioxide portable fire extinguisher 5kg as NAFFCO CO2 gas extinguisher Model NC5 or equal approved. | No. | 5 | 237500 | 1187500
B | Dry powder portable fire extinguisher 9 kg as NAFFCO ABC powder Model NP9 or equal approved. | No. | 5 | 237500 | 1187500
Hose Reel Installations
C | 100mm Black Seamless Steel SCH40 pipe from water tank to hose reels complete with all accessories. | m | 12 | 129960 | 1559520
D | 150x100x150mm Tee Black Seamless Steel SCH40 | No. | 2 | 237690 | 475380
E | 100x32x100mm Tee Black Seamless Steel SCH40 | No. | 2 | 82921 | 165842
F | 100x75mm Reducer Black Seamless Steel SCH40 | No. | 2 | 41325 | 82650
G | 50mm globe valves | m | 6 | 148913 | 893478
50mm Black Seamless Steel SCH40 pipe complete with all accessories.
H | Swinging arm automatic semi-rigid hose reel 19mm diameter and 30m long to BSEN 671-1-2001 and BSEN 694-2001 complete with all accessories including wall mounting box, Jet and Spray nozzle and all accessories as NAFFCO Model 19NFH-020M or equal approved. | No. | 2 | 1305790 | 2611580
SPRINKLER SYSTEM
I | 125mm Black Seamless Steel SCH40 pipe complete with all accessories. | m | 12 | 178439 | 2141268
J | 100mm Black Seamless Steel SCH40 pipe complete with all accessories. | m | 40 | 129960 | 5198400
K | 80mm Black Seamless Steel SCH40 pipe complete with all accessories. | m | 60 | 91058 | 5463480
L | 65mm Black Seamless Steel SCH40 pipe complete with all accessories. | m | 30 | 71250 | 2137500
M | 50mm Black Seamless Steel SCH40 pipe complete with all accessories. | m | 12 | 36587 | 439044
N | 40mm Black Seamless Steel SCH40 pipe complete with all accessories. | m | 160 | 27198 | 4351680
O | 32mm Black Seamless Steel SCH40 pipe complete with all accessories. | m | 200 | 23655 | 4731000
P | 150x150x125mm Tee Black Seamless Steel SCH40 | No. | 4 | 237690 | 950760
Q | 150x150x75mm Tee Black Seamless Steel SCH40 | No. | 4 | 233225 | 932900
R | 100x75mm Reducer Black Seamless Steel SCH40 | No. | 75 | 41325 | 3099375
S | 50x50x15mm Tee Black Seamless Steel SCH40 | No | 4 | 16720 | 66880
T | 100mm Globe Valve | No. | 2 | 688275 | 1376550
U | 80mm Globe Valve | No | 4 | 451250 | 1805000
V | 50mm globe valves | No. | 12 | 148913 | 1786956
W | Sprinkler heads 78 deg C resistant | No | 75 | 21993 | 1649475
| Total Carried to Collection | M22/1 |  |  | 44293718
Sanitary Fittings
A | Wall hung Vitreous China WC Pan with P trap outlet complete with seat and cover complete with all accessories, as Ideal Standard E8090 Europa or equal approved. | No. | 5 | 751621 | 3758105
B | Concealed cistern in-wall system 1100mm high for wall-mounted WC, with dual flush cistern for front operation, complete with tubular frame, regulating valve on inlet, soil pipe outlet connection and supporting bolts for WC, dual flushing plate chrhome plated and all accessories as Ideal Standard E929767 or equal approved. | No. | 5 | 885182 | 4425910
C | 530x450mm Countertop Vitreous China Wash Hand Basin, with one tap hole 38mm chrome plated chain waste, plastic bottle trap, complete with all accessories as Ideal Standard tempo 53 or equal approved. | No. | 6 | 516230 | 3097380
D | Hands free electronic control pillar tap, single temperature 1/2" BSP F1 complete with pillar tap, mounting kit, solenoid valve as Cobratron EL-JOE by COBRA. | No. | 6 | 679497 | 4076982
E | Mains power supply for electronic tap as EL-Trans Cobratron Transformer 10 Channel mains power supply unit, 220V AC to 9V DC | No. | 2 | 213750 | 427500
F | Vitreous China semi-recessed toilet roll holder complete with fixing to the wall as Armitage Shanks Mayfair S5009 or equal approved. | No. | 5 | 77425 | 387125
G | Vitreous China Urinal Bowl complete with 38mm chrome plated waste, for flush valve fittings complete with all accessories, as Armitage Shanks Contour S6110 or equal approved. | No. | 4 | 274550 | 1098200
H | Urinal proximity sensor surface mounted complete with solenoid, combined servicing valve and filter, float switch with 10metre extension cable and all accessories as Armitage Shanks Urinal proximity sensor S8116 or equal approved. | No. | 4 | 1102238 | 4408952
I | Plastic concealed automatic cistern 4.5litres as Armitage Shanks Conceala S6215 or equal approved. | No. | 4 | 217075 | 868300
J | Vitreous China Urinal Bowl separator complete with all accessories, as Armitage Shanks S6120 or equal approved. | No. | 3 | 473499 | 1420497
K | 6mm glass plate mirror size 610x475mm with beveled edges complete. | No. | 6 | 66500 | 399000
L | PWD Suite with Vitreous China low level, with 6no Grab rails in powder coated aluminium and P outlet 6 litre cistern, valve fittings complete with seat and cover and all accessories, with washbasin and nonconcussive tap, bottle trap and all accessories as Armitage Shanks Doc.M Standard Pack S687501 or equal approved. | No. | 2 | 2788630 | 5577260
| Total Carried to Collection | M22/2 |  |  | 29945211
A | High performance shower tray in ABS capped resin stone, 770x770x95mm with upstands, top access waste and resealing trap and all accessories as Armitage Shanks Strada L5180 or equal approved.. | No. | 2 | 543068 | 1086136
B | 3 function power shower kit with handspray, 135cm hose, slide bar with grey tinted soap dish and wall connection and all accessories as Armitage Shanks Trevi Power Shower Kit E4605 or equal approved.. | No. | 2 | 261250 | 522500
C | Single lever shower mixer valve with temperature limiting device for balanced high pressire water system complete with all accessories as Armitage Shanks Trevi Blend MkII A3086AA or equal approved.. | No. | 2 | 817190 | 1634380
D | Pressure type water heater 80litres with glass lining complete with all accessories as Ariston or equal approved. | No | 2 | 679250 | 1358500
E | Cleaner's sink in fireclay 510x380mm with splashback, grating complete with Nimbus bib tap and all accessories as Armitage Shanks Alder S5900 or equal approved.. | No. | 1 | 1594632 | 1594632
F | Stainless Steel Kitchen Sink, single bowl single drain approximately 1000×500x200mm, rimless, with overflow, plastic waste, plastic bottle trap, bib mixer tap, and all accessories. | No | 1 | 674975 | 674975
G | Pressure type undersink water heater 35litres with glass lining complete with all accessories as Ariston or equal approved for Kitchen. | No | 1 | 598500 | 598500
| Total Carried to Collection | M22/3 |  |  | 7469623
Internal Plumbing
All pipe work shall be PPR, all diameters below are internal and shall be complete with fittings such as bends elbows, tees and all accessories and shall be inclusive of all builder's work.
A | 100mm Pipe work complete. | m | 10 | 233320 | 2333200
B | 100x50mm saddle clamp complete | No. | 2 | 90250 | 180500
C | 80mm Pipe work complete. | m | 12 | 136823 | 1641876
D | 65mm Pipe work complete. | m | 24 | 104652 | 2511648
E | 50mm Pipe work complete. | m | 24 | 65892 | 1581408
F | 40mm Pipe work complete. | m | 18 | 49031 | 882558
G | 32mm Pipe work complete. | m | 12 | 25460 | 305520
H | 25mm Pipe work complete. | m | 24 | 16340 | 392160
I | 20mm Pipe work complete. | m | 12 | 9880 | 118560
J | 80mm globe valves | No. | 2 | 641250 | 1282500
K | 65mm globe valves | No. | 2 | 311363 | 622726
L | 50mm globe valves | No. | 4 | 148913 | 595652
M | 32mm globe valves | No. | 2 | 83363 | 166726
N | 25mm globe valves | No. | 4 | 49448 | 197792
O | 20mm globe valves | No. | 4 | 31635 | 126540
P | 15mm angle valves | No. | 24 | 17100 | 410400
Q | 13mm stainless steel braided tubing 300mm long including unions and jointing to steel pipes. | No. | 24 | 14250 | 342000
Foul Water
Supply and fix the following in PVC soil and waste system to BS 4514 with fittings, fixed according to the manufacturer's printed instructions and BS 5572:1978 all as supplied by KEY-TERRAIN or equal, complete with all fittings and accessories.
R | 160mm PVC soil waste pipe on wall and or in duct. | m | 12 | 44175 | 530100
R | 110m PVC soil waste pipe on wall and or in duct. | m | 16 | 22167 | 354672
S | 50mm PVC soil waste pipe on wall, in wall and or in duct. | m | 20 | 9975 | 199500
T | 38mm PVC soil waste pipe on wall, in wall and or in duct. | m | 10 | 8075 | 80750
U | KEY-TERRAIN Floor traps | No | 7 | 57000 | 399000
| Total Carried to Collection | M22/4 |  |  | 15255788
Collection
| Brought forward |  |  |  | 44293718
| Brought forward |  |  |  | 29945211
| Brought forward |  |  |  | 7469623
| Brought forward |  |  |  | 15255788
| Total for Level 22: Roof Terrace Floor Carried to Summary | M22/5 |  |  | 96964340
23 | Water Supply and Fire Fighting Equipment
Water Supply
A | 96,000 litre GRP Panel tank (8x4x3 metre panels), to BS complete with tank cover, 150mm ball valve for 100mm inlet, 150mm overflow, 150mm wash out with sluice valve, 150mm outlet, mounted steel reinforced concrete bearers complete with all accessories. | No. | 2 | 67844250 | 135688500
B | 18,000 litre GRP Panel tank (3x3x2 metre panels), to BS complete with tank cover, 150mm ball valve for 100mm inlet, 100mm overflow, 100mm wash out with sluice valve, 150mm outlet, mounted on steel reinforced concrete bearers on roof slab complete with all accessories. | No. | 2 | 18339750 | 36679500
C | Water booster pump set, made of three vertical variable speed pumps on duty standby, rated at 36m3/hr at 120m head 3ph, 415V, complete with Variable Frequency Drive, pressure switches, pressure vessel, control panel with a MOD-BUS interface, and all accessories as Grundfoss Hydro MPC-E system or equal approved, . | Set | 2 | 131655000 | 263310000
D | 100mm Black Seamless Steel SCH40 pipe water supply/pumping line complete with all accessories. | m | 300 | 129960 | 38988000
E | 100mm Black Seamless Steel SCH40 pipe water supply line complete with all accessories. | m | 275 | 129960 | 35739000
F | 200mm Black Seamless Steel SCH40 pipe water supply line complete with all accessories. | m | 150 | 188369 | 28255350
G | 100mm globe valve | No. | 6 | 688275 | 4129650
H | 200mm globe valve | No. | 6 | 2507335 | 15044010
I | Motorised 100mm globe valve with electronic control for water supply control complete with MOD-BUS interface and all accessories. | No | 4 | 12285000 | 49140000
J | Motorised 150mm globe valve with electronic for water supply control complete with MOD-BUS interface and all accessories. | No | 4 | 13513500 | 54054000
K | Calibrated electronic water level/volume monitoring unit for water tanks complete with MOD-BUS interface and all accessories. | No | 6 | 5275000 | 31650000
L | Electronic water flow meter for 200mm pipe complete with totalizer,display, MOD-BUS interface and all accessories as Kent or equal approved. | No | 2 | 7796250 | 15592500
M | Electronic water flow meter for 100mm pipe complete with totalizer,display, MOD-BUS interface and all accessories as Kent or equal approved. | No | 4 | 7218750 | 28875000
| Total Carried to Collection | M23/1 |  |  | 737145510
Fire fighting
Dry Riser
A | 125mm Black Seamless Steel SCH40 pipe complete with tees and connectors, for dry riser in duct. | m | 200 | 366282 | 73256400
B | Landing valve 65mm with male instantaneous couplings with integral spring loaded non return 'valves, 25mm drain valve, and blank cups complete with Tee to connect into above 150mm diameter dry riser. | No | 48 | 546250 | 26220000
C | Air release valve on top of dry riser and wet risers size 25mm as ANGUS no. 250. | No | 2 | 137750 | 275500
D | Pumping-in breeching inlets 65mm with male instantaneous couplings with integral spring loaded non return 'valves, 25mm drain valve, and blank cups. | No. | 2 | 910813 | 1821626
E | Valve chamber/cabinet for breeching inlet valve to be wall mounted to detail. | No. | 2 | 910813 | 1821626
Hose Reel /Sprinkler System
F | 150mm Black Seamless Steel SCH40 pipe complete with all accessories. | m | 220 | 121876 | 26812720
G | 150mm globe valve | No. | 3 | 1409135 | 4227405
H | 125mm globe valve | No. | 4 | 1409135 | 5636540
I | 100mm globe valve | No. | 4 | 688275 | 2753100
J | Motorised 100mm globe valve with electronic for water supply control complete with MOD-BUS interface and all accessories. | No | 4 | 12285000 | 49140000
K | Motorised 150mm globe valve with electronic for water supply control complete with MOD-BUS interface and all accessories. | No | 4 | 13513500 | 54054000
L | Calibrated electronic water level/volume monitoring unit for water tanks complete with MOD-BUS interface and all accessories. | No | 6 | 5275000 | 31650000
M | Hydraulic fire alarm siren with drain point installed to run when the fire pumps are operating, and when testing complete with a MOD-BUS interface. | No. | 2 | 5705700 | 11411400
N | Multistage centrifugal electric Fire pump set as Grundfoss E65-32, 120m3/hr at 120m Head, 3 phase 415V, 60KW, 2900 rpm together with diesel pump (diesel engine Lister Petter DWS4 46.3KW 2500 RPM, pump as Grundfoss E65-32, 120m3/hr head 120m), on duty/standby, jockey pump Grundfoss CR5-29, 4KW to maintain pressure at 12.0bars, complete with 300litre pressure tank and control panel with MOD-BUS interface, 600litre diesel tank and all components to satisfy UL and NFPA requirements as supplied and assembled by Grundfoss or equal approved. | No. | 1 | 191208050 | 191208050
| Total Carried to Collection | M23/2 |  |  | 480288367
Fire Hydrant
A | Fire hydrant DN100, of standout pattern complete with all fittings, adaptors, distance pieces, valves, etc and all other fittings to make the installation complete, as specified, all fittings to PN 16, including chamber. | No. | 8 | 2457650 | 19661200
B | Water monitor of nominal diameter 80mm rated at PN16, flow up to 3000 litres per minute, inlet flange 100mm, with 360degree rotation, monitor elevation: 90degrees above horizontal and 60degrees below horizontal, swivel joints of stainless steel, complete with connections to mains and all fittings and accessories including protection against vandalism. Finished in red. | No | 1 | 13276250 | 13276250
C | Collapsible reinforced canvas hose reels with female and male couplers, diameter 65mm and length 30m. | no | 16 | 605150 | 9682400
D | Nozzle for above hose reel. | no | 8 | 308750 | 2470000
E | Metal box to hold 2 hose reels and nozzle 600x900x300mm fixed in the ground on legs, with reinforced glass door complete with all accessories. | no | 8 | 1512875 | 12103000
| Total Carried to Collection | M23/3 |  |  | 57192850
Collection
| Brought forward |  |  |  | 737145510
| Brought forward |  |  |  | 480288367
| Brought forward |  |  |  | 57192850
| Total for Water Supply and Fire Fighting Carried to Summary | M23/4 |  |  | 1274626727
24 | Sewer System
A | 110mm PVC PN6 soil waste pipe in ground to manholes. | m | 200 | 26125 | 5225000
B | 160mm PVC PN6 soil waste pipe in ground to manholes. | m | 100 | 50350 | 5035000
B | 200mm PN6 PVC soil waste pipe buried in the ground to connect to NWSC line. | m | 200 | 72834 | 14566800
C | Excavate for and construct manhole size 750mmx600mmm depth to invert level (average) 1200mm built in 200mm thick concrete block walling in 1:4 cement mortar walls plastered inside with approved water proofing additive in two coats:150mm concrete mix (1:3:6-20mm aggregate) base 1000mmx150mm (average) thick benching including 2No straight and curved 150mm half round main channel:150mm thick slab,610mmx450mm rebate opening and double seal cast iron cover including all accessories as per drawing. | no | 18 | 997500 | 17955000
D | Sewage lifting submerged pump to lift sewage from basement to ground level rated at 5m3/hr at a head of 9m to IP68, speed 2800RPM as Grundfos Submersible Waste Pumps AP 50, single phase 240V complete with controls, connection to power and all accessoies | no | 2 | 8550000 | 17100000
Waste Treatment Plant
Sewage Collection Tank
E | Sewage Collection Tank 4500x4500x1000mm (LxWxH) made of Reinforced Concrete complete with all accessories. | No | 2 | 26972400 | 53944800
Bar Sieve/ Screen
F | Bar sieve screen made of Stainless Steel SS 304 5mm mesh, installed in the inlet manhole | No | 2 | Included
G | Bar sieve screen made of Stainless Steel SS 304 1mm mesh, installed in the inlet manhole | No | 2 | Included
Effluent Transfer Pumps
H | Effluent Transfer Pumps, Self-priming, non-clog, centrifugal rated at 10m3/hr at a head of 30m. Solid handling: 8mm. 3 phase 415V, 4KW 50Hz. | No | 2 | Included
Air Blowers
I | Rotary twin lobe air blower rated at 50 CFM at 0.75kg/cm2, 3 phase 415V, 3KW 50Hz. | No | 6 | Included
Air Diffusers
J | Fine Bubble Air Diffusesr made of Stainless Steel pipe 63mmØ x1mtr long. | No | 40 | Included
Alum Dosing System
K | Alum dosing system consisting of an electonically operated dosing pump of capacity 4 l/hr at a pressure of 3Kg/cm2, 3 phase 415V, 1KW 50Hz, complete with a 50litre HDPE cylindrical tank | No | 1 | Included
L | 500litre PVC Mixing tank for Alum complete. | No | 1 | Included
Chlorine Dosing System
M | Chlorine dosing system consisting of an electonically operated dosing pump of capacity 4 l/hr at a pressure of 3Kg/cm2, 3 phase 415V, 1KW 50Hz, complete with a 50litre HDPE cylindrical tank | No | 1 | Included
| Total Carried to Collection | M24/1 |  |  | 113826600
A | 500litre PVC Mixing tank for Hypochlorite complete. | No | 1 | Included
Aeration Tank
B | Aeration tank 4500x4500x1000mm (LxWxH) made of Reinforced Concrete complete with all accessories. | No | 2 | 26972400 | 53944800
Filter Press Feed Pump
C | Filter Press Feed Pump, Self-priming, non-clog, centrifugal rated at 1m3/hr at a head of 35m. 3 phase 415V, 1.5KW 1400RPM, 50Hz. | No | 2 | Included
Filter Press
D | Filter press type: Ratchet/manual, made of Polypropylene, operating pressure 3Kg/cm2, with a wet cake volume of 10 litre | No | 1 | Included
Filter Feed Pump
E | Filter Feed Pump, Self-priming, Mono-bloc, centrifugal rated at 12.5m3/hr at a head of 40m. 3 phase 415V, 4KW 50Hz. | No | 2 | Included
Pressure Sand Filter
F | Pressure Sand Filter made from epoxy coated steel; diameter 900mm height 1500mm, with a flow of 10m3/hr at a pressure of 2.5Kg/cm2 and filter media of pebbles and graded sand. | No | 1 | Included
Activated Carbon Filter
G | Activated Carbon Filter made from epoxy coated steel; diameter 900mm height 1500mm, with a flow of 10m3/hr at a pressure of 2.5Kg/cm2 and filter media of pebbles and granular activated carbon. | No | 1 | Included
Air Supply
H | Compressor 1000m3/h at 5Bars, 400V, 50Hz, 3 phase power Supply, 7.5KW, 1500 RPM, with steel air tank 2m3 at 2bar as made by Ingersol Rand or equal approved. |  | 1 | Included
I | 50mm Black Seamless Steel SCH40 pipe. | m | 20 | Included
J | Air Points complete with 15mm High Pressure valves, 15mm hose pipe conection and Release valve, length of drop legs about 1200mm. | no | 4 | Included
K | 50mm water traps | no | 2 | Included
J | 50mm Air filters | no | 2 | Included
Backwash Pump
K | Backwash pump rated at 10m3/hr at a head of 30m, RPM 2900, 3KW, 3phase 50Hz as Grundfos CR 15-3 Vertical Multi-stage pump or equal approved. | No | 2 | Included
| Total Carried to Collection | M24/2 |  |  | 53944800
Motor Control Centre
A | Motor Control Centre with 160A TPN MCCB incomer, 8x45A TPN MCCBs, electronic soft starters for 2x7.5 KW, 2x3KW, and 4x2.2KW motors complete with selector circuits for duty pumps, complete with Over-voltage/under-voltage and phase failure protection and surge protection, MOD-BUS interface, and all accessories. | No | 1 | Included
B | Cabling from equipment to MCC | Item | 1 | Included
C | Interconnecting pipe work and valves | Item | 1 | Included
| Total Carried to Collection |  |  |  | 0
Collection
| Brought forward |  |  |  | 113826600
| Brought forward |  |  |  | 53944800
| Brought forward |  |  |  | 0
Note: A possible source of the Waste Treatment plant is: ZEN ENGINEERING, Plot A269, Road No 33A MIDC, Wagle Industrial Area Estate, Thane, Maharashtra 400604, India. Email: directors@zenengineering.net, Tel: +91 -61128900-990 web: www.zenengineering.net
| Total for Sewers Carried to Summary | M24/3 |  |  | 167771400
25 | Storm Water Disposal
A | 110mm PVC PN6 storm water pipes | m | 40 | 22166 | 886640
B | 160mm PN6 PVC Rain Water down pipes complete. | m | 240 | 44175 | 10602000
C | 160mm PN6 PVC Rain Water pipe shoes complete. | No | 24 | 44175 | 1060200
C | 160mm PN6 PVC Rain Water pipe buried in the ground. | m | 60 | 50350 | 3021000
D | 200mm PN6 PVC Rain Water pipe buried in the ground to connect to Public Storm water. | m | 80 | 72834 | 5826720
E | Excavate for and construct manhole size 750mmx600mmm depth to invert level (average) 1200mm built in 200mm thick concrete block walling in 1:4 cement mortar walls plastered inside with approved water proofing additive in two coats:150mm concrete mix (1:3:6-20mm aggregate) base 1000mmx150mm (average) thick benching including 2No straight and curved 150mm half round main channel:150mm thick slab,610mmx450mm rebate opening and double seal cast iron cover including all accessories as per drawing. | No | 6 | 997500 | 5985000
| Total for Storm Water Connection Carried to Summary | M27/1 |  |  | 27381560
26 | Miscellaneous
Rubbish Chute
Rubbish Chute diameter 600mm made from enameled steel plate with openning on each floor.
A | Chute | m | 90 | 4662644 | 419637960
B | Opennings | No | 24 | 5350800 | 128419200
C | Skips made from MS plate 2mm thick, capacity 5m3 (2x1.6x1.6m) | No | 4 | 7644000 | 30576000
Factory Acceptence Tests (FATS)
D | Allow US$12,000 for Factory Acceptence Tests (Including Air Tickets, and perdiem for the Engineers and Client's representatives) for Fire Fighting Equipment. | No. | 1 | 30600000 | 30600000
E | Allow US$12,000 for Factory Acceptence Tests (Including Air Tickets, and perdiem for the Engineers and Client's representatives) for Waste Treatment Plant. | No. | 1 | 30600000 | 30600000
| Total for Miscellaneous Carried to Summary | M28/1 |  |  | 639833160
Summary
1 | Total for Level 1: Basement 1 |  |  |  | 502167232
2 | Total for Level 2: Lower Ground Floor |  |  |  | 97897133
3 | Total for Level 3: Mezzanine Floor |  |  |  | 99185381
4 | Total for Level 4: Upper Ground Floor |  |  |  | 129907321
5 | Total for Level 5: First Floor |  |  |  | 305733613
6 | Total for Level 6: Second Floor |  |  |  | 96489340
7 | Total for Level 7: Third Floor |  |  |  | 96489320
8 | Total for Level 8: Fourth Floor |  |  |  | 96493100
9 | Total for Level 9: Fifth Floor |  |  |  | 96489340
10 | Total for Level 10: Sixth Floor |  |  |  | 96489340
11 | Total for Level 11: Seventh Floor |  |  |  | 96489448
12 | Total for Level 12: Eighth Floor |  |  |  | 96489340
13 | Total for Level 13: Ninth Floor |  |  |  | 96424964
14 | Total for Level 14: Tenth Floor |  |  |  | 96509340
15 | Total for Level 15: Eleventh Floor |  |  |  | 96489339
16 | Total for Level 16: Twelfth Floor |  |  |  | 96489340
17 | Total for Level 17: Thirteenth Floor |  |  |  | 96489352
18 | Total for Level 18: Fourteenth |  |  |  | 96463340
19 | Total for Level 19: Fifteenth |  |  |  | 96489228
20 | Total for Level 20: Sixteenth Floor |  |  |  | 96489340
21 | Total for Level 21: Seventeenth Floor |  |  |  | 96489340
22 | Total for Level 22: Eighteenth Floor |  |  |  | 96489352
23 | Total for Level 22: Roof Terrace Floor |  |  |  | 96964340
24 | Total for Water Supply and Fire Fighting |  |  |  | 1274626727
25 | Total for Sewer |  |  |  | 167771400
26 | Total for Storm Water |  |  |  | 27381560
27 | Total for Miscellaneous |  |  |  | 639833160
| Total Carried to Grand Summary | S1/1 |  |  | 4981720030