## Sheet1
PROPOSED APARTMENT BLOCK
ELECTRICAL BILLS OF QUANTITIES
ELECTRICAL BILLS OF QUANTITIES | Description
Item | General | Unit | Qty | Rate | Amount
|  |  |  | US$ | US$
Provide all materials, install, connect and set to work the following all as described in the Specifications and Drawings. All light fitiings (luminaire) are listed are accrording to luminaire schedule
1 | Ground floor and site
A | Lighting points wired by 3x1.5mm2 SC PVC copper cables in 25mm heavy gauge PVC conduit surface/concealed conduit with drops concealed in walls to switch positions complete with MK steel boxes and all accessories. | No | 33 | 50 | 1650
B | Socket outlet points wired by 3 x 2.5mm2 SC PVC copper cables in 25mm heavy gauge PVC surface/concealed conduit/trunking complete with boxes for sockets on trunking and all accessories | No | 2 | 55 | 110
C | Floor ducts 3x50mm heavy gauge PVC conduits embedded in the floor slab complete with all accessories. | m | 20 | 5 | 100
Luminaire (As per luminaire schedule)
D | F2 | No. | 7 | 90 | 630
E | D2 | No. | 4 | 80 | 320
F | C1 | No. | 2 | 45 | 90
G | B1 | No. | 8 | 55 | 440
Light Switches
H | 10A/240V SP 1-Gang 1-Way white moulded plate switches c/w flush mounting box, as to CRABTREE Cat. No. 4070. | No | 5 | 4 | 20
I | 10A/240V SP 1-Gang 3-Way white moulded plate switches c/w flush mounting box, as to CRABTREE | No | 2 | 13 | 26
J | Photocell with 6A switching capacity, up to 1500 lux switch-on level as to Legrand Cat. No. 069517. | No | 1 | 120 | 120
SOCKETS
K | 10A/240V SP 1-Gang 1-Way white moulded plate switches c/w flush mounting box, as to CRABTREE Cat. No. 4070. | No | 2 | 10 | 20
E1 | Total to collection page |  |  |  | 3526
2 | First Floor
A | Lighting points wired by 3x1.5mm2 SC PVC copper cables in 25mm heavy gauge PVC conduit surface/concealed conduit with drops concealed in walls to switch positions complete with MK steel boxes and all accessories. | No | 134 | 50 | 6700
B | Socket outlet points wired by 3 x 2.5mm2 SC PVC copper cables in 25mm heavy gauge PVC surface/concealed conduit/trunking complete with boxes for sockets on trunking and all accessories | No | 88 | 55 | 4840
C | Cabling from the Main Distribution Board to DB1, by 3x25mm2 SC PVC-I Copper cables in PVC duct/Cable trays/surface complete with terminations, glanding, clipping and all accessories. | m | 25 | 35 | 875
D | 100A 6-way SPN MCB with the following outgoings: 3x32A SPN RCCB, 1x20A SP MCBs, 1x45A DP MCB and all accessories as made by ABB or equal approved. | No | 8 | 1700 | 13600
E | Floor ducts 3x50mm heavy gauge PVC conduits embedded in the floor slab complete with all accessories. | m | 20 | 5 | 100
Luminaire (as to luminaire schedule)
F | D1 | No. | 16 | 45 | 720
G | D2 | No. | 16 | 45 | 720
H | C1 | No. | 16 | 40 | 640
I | C2 | No. | 14 | 40 | 560
J | P1 | No. | 16 | 35 | 560
K | P2 | No. | 16 | 35 | 560
L | CH1 | No. | 8 | 90 | 720
M | CH2 | No. | 8 | 80 | 640
N | CH3 | No. | 16 | 45 | 720
O | F4 | No. | 8 | 85 | 680
Light Switches
P | 10A/240V SP 1-Gang 1-Way white moulded plate switches c/w flush mounting box, as to CRABTREE Cat. No. 4070. | No | 24 | 4 | 96
Q | 10A/240V SP 1-Gang 2-Way white moulded plate switches c/w flush mounting box, as to CRABTREE Cat. No.4170. | No | 16 | 8 | 128
R | 10A/240V SP 2-Gang 1-Way white moulded plate switches c/w flush mounting box, as to CRABTREE . | No | 8 | 12 | 96
S | 10A/240V SP 3-Gang 1-Way white moulded plate switches c/w flush mounting box, as to CRABTREE . | No | 16 | 13 | 208
T | 10A/240V SP 1-Gang 3-Way white moulded plate switches c/w flush mounting box, as to CRABTREE . | No | 8 | 13 | 104
U | 20A DP Control Switch fitted with neon indicator and marked ’water heater‘ as to CRABTREE Cat No. 4015/31 | No | 8 | 10 | 80
SOCKETS
V | 13A SP 2-Gang switched socket outlet for flush mounting and 1-Gang accessory box, as to CRABTREE Cat No. 4304. | No | 16 | 10 | 160
W | 13A SP 1-Gang switched socket outlet for flush mounting and 1-Gang accessory box, as to CRABTREE | No | 40 | 8 | 320
X | 13A 2-Gang switched surface socket outlet with 2A USB charging outlets for flush mounting as to MK ELECTRIC Logic Plus Part No. K2743WHI. | No | 32 | 12 | 384
Y | 45A DP main switch and 13A switch socket outlet. Faceplate marked ‘cooker’ for flush mounting as to CRATREE Cat No. 4521/1 | No | 8 | 60 | 480
EQUIPMENT
Z | Undersink water heater as Heatrae Sadia UTC 10Litres, with 3kW heating element and a thermostat complete with all accessories | No | 8 | 2500 | 20000
E2 | Total to collection page |  |  |  | 54691
3 | Second Floor
A | Lighting points wired by 3x1.5mm2 SC PVC copper cables in 25mm heavy gauge PVC conduit surface/concealed conduit with drops concealed in walls to switch positions complete with MK steel boxes and all accessories. | No | 156 | 50 | 7800
B | Socket outlet points wired by 3 x 2.5mm2 SC PVC copper cables in 25mm heavy gauge PVC surface/concealed conduit/trunking complete with boxes for sockets on trunking and all accessories | No | 88 | 55 | 4840
C | Cabling from the Main Distribution Board to DB1, by 3x25mm2 SC PVC-I Copper cables in PVC duct/Cable trays/surface complete with terminations, glanding, clipping and all accessories. | m | 30 | 35 | 1050
D | 100A 6-way SPN MCB with the following outgoings: 3x32A SPN RCCB, 1x20A SP MCBs, 1x45A DP MCB and all accessories as made by ABB or equal approved. | No | 8 | 1700 | 13600
E | Floor ducts 3x50mm heavy gauge PVC conduits embedded in the floor slab complete with all accessories. | m | 20 | 5 | 100
Luminaire (as to luminaire schedule)
F | D1 | No. | 16 | 45 | 720
G | D2 | No. | 16 | 45 | 720
H | C1 | No. | 16 | 40 | 640
I | C2 | No. | 14 | 40 | 560
J | P1 | No. | 16 | 35 | 560
K | P2 | No. | 16 | 35 | 560
L | CH1 | No. | 8 | 90 | 720
M | CH2 | No. | 8 | 80 | 640
N | CH3 | No. | 16 | 45 | 720
O | F4 | No. | 8 | 85 | 680
Light Switches
P | 10A/240V SP 1-Gang 1-Way white moulded plate switches c/w flush mounting box, as to CRABTREE Cat. No. 4070. | No | 24 | 4 | 96
Q | 10A/240V SP 1-Gang 2-Way white moulded plate switches c/w flush mounting box, as to CRABTREE Cat. No.4170. | No | 16 | 8 | 128
R | 10A/240V SP 2-Gang 1-Way white moulded plate switches c/w flush mounting box, as to CRABTREE . | No | 8 | 12 | 96
S | 10A/240V SP 3-Gang 1-Way white moulded plate switches c/w flush mounting box, as to CRABTREE . | No | 16 | 13 | 208
T | 10A/240V SP 1-Gang 3-Way white moulded plate switches c/w flush mounting box, as to CRABTREE . | No | 8 | 13 | 104
U | 20A DP Control Switch fitted with neon indicator and marked ’water heater‘ as to CRABTREE Cat No. 4015/31 | No | 8 | 10 | 80
SOCKETS
V | 13A SP 2-Gang switched socket outlet for flush mounting and 1-Gang accessory box, as to CRABTREE Cat No. 4304. | No | 16 | 10 | 160
W | 13A SP 1-Gang switched socket outlet for flush mounting and 1-Gang accessory box, as to CRABTREE | No | 40 | 8 | 320
X | 13A 2-Gang switched surface socket outlet with 2A USB charging outlets for flush mounting as to MK ELECTRIC Logic Plus Part No. K2743WHI. | No | 32 | 12 | 384
Y | 45A DP main switch and 13A switch socket outlet. Faceplate marked ‘cooker’ for flush mounting as to CRATREE Cat No. 4521/1 | No | 8 | 60 | 480
EQUIPMENT
Z | Undersink water heater as Heatrae Sadia UTC 10Litres, with 3kW heating element and a thermostat complete with all accessories | No | 8 | 2500 | 20000
E3 | Total to collection page |  |  |  | 55966
4 | Third Floor
A | Lighting points wired by 3x1.5mm2 SC PVC copper cables in 25mm heavy gauge PVC conduit surface/concealed conduit with drops concealed in walls to switch positions complete with MK steel boxes and all accessories. | No | 156 | 50 | 7800
B | Socket outlet points wired by 3 x 2.5mm2 SC PVC copper cables in 25mm heavy gauge PVC surface/concealed conduit/trunking complete with boxes for sockets on trunking and all accessories | No | 88 | 55 | 4840
C | Cabling from the Main Distribution Board to DB1, by 3x25mm2 SC PVC-I Copper cables in PVC duct/Cable trays/surface complete with terminations, glanding, clipping and all accessories. | m | 35 | 35 | 1225
D | 100A 6-way SPN MCB with the following outgoings: 3x32A SPN RCCB, 1x20A SP MCBs, 1x45A DP MCB and all accessories as made by ABB or equal approved. | No | 8 | 1700 | 13600
E | Floor ducts 3x50mm heavy gauge PVC conduits embedded in the floor slab complete with all accessories. | m | 20 | 5 | 100
Luminaire (as to luminaire schedule)
F | D1 | No. | 16 | 45 | 720
G | D2 | No. | 16 | 45 | 720
H | C1 | No. | 16 | 40 | 640
I | C2 | No. | 14 | 40 | 560
J | P1 | No. | 16 | 35 | 560
K | P2 | No. | 16 | 35 | 560
L | CH1 | No. | 8 | 90 | 720
M | CH2 | No. | 8 | 80 | 640
N | CH3 | No. | 16 | 45 | 720
O | F4 | No. | 8 | 85 | 680
Light Switches
P | 10A/240V SP 1-Gang 1-Way white moulded plate switches c/w flush mounting box, as to CRABTREE Cat. No. 4070. | No | 24 | 4 | 96
Q | 10A/240V SP 1-Gang 2-Way white moulded plate switches c/w flush mounting box, as to CRABTREE Cat. No.4170. | No | 16 | 8 | 128
R | 10A/240V SP 2-Gang 1-Way white moulded plate switches c/w flush mounting box, as to CRABTREE . | No | 8 | 12 | 96
S | 10A/240V SP 3-Gang 1-Way white moulded plate switches c/w flush mounting box, as to CRABTREE . | No | 16 | 13 | 208
T | 10A/240V SP 1-Gang 3-Way white moulded plate switches c/w flush mounting box, as to CRABTREE . | No | 8 | 13 | 104
U | 20A DP Control Switch fitted with neon indicator and marked ’water heater‘ as to CRABTREE Cat No. 4015/31 | No | 8 | 10 | 80
SOCKETS
V | 13A SP 2-Gang switched socket outlet for flush mounting and 1-Gang accessory box, as to CRABTREE Cat No. 4304. | No | 16 | 10 | 160
W | 13A SP 1-Gang switched socket outlet for flush mounting and 1-Gang accessory box, as to CRABTREE | No | 40 | 8 | 320
X | 13A 2-Gang switched surface socket outlet with 2A USB charging outlets for flush mounting as to MK ELECTRIC Logic Plus Part No. K2743WHI. | No | 32 | 12 | 384
Y | 45A DP main switch and 13A switch socket outlet. Faceplate marked ‘cooker’ for flush mounting as to CRATREE Cat No. 4521/1 | No | 8 | 60 | 480
EQUIPMENT
Z | Undersink water heater as Heatrae Sadia UTC 10Litres, with 3kW heating element and a thermostat complete with all accessories | No | 8 | 2500 | 20000
E4 | Total to collection page |  |  |  | 35277
5 | Fourth Floor
A | Lighting points wired by 3x1.5mm2 SC PVC copper cables in 25mm heavy gauge PVC conduit surface/concealed conduit with drops concealed in walls to switch positions complete with MK steel boxes and all accessories. | No | 134 | 50 | 6700
B | Socket outlet points wired by 3 x 2.5mm2 SC PVC copper cables in 25mm heavy gauge PVC surface/concealed conduit/trunking complete with boxes for sockets on trunking and all accessories | No | 88 | 55 | 4840
C | Cabling from the Main Distribution Board to DB1, by 3x25mm2 SC PVC-I Copper cables in PVC duct/Cable trays/surface complete with terminations, glanding, clipping and all accessories. | m | 40 | 35 | 1400
D | 100A 6-way SPN MCB with the following outgoings: 3x32A SPN RCCB, 1x20A SP MCBs, 1x45A DP MCB and all accessories as made by ABB or equal approved. | No | 8 | 1700 | 13600
E | Floor ducts 3x50mm heavy gauge PVC conduits embedded in the floor slab complete with all accessories. | m | 20 | 5 | 100
Luminaire (as to luminaire schedule)
F | D1 | No. | 16 | 45 | 720
G | D2 | No. | 16 | 45 | 720
H | C1 | No. | 16 | 40 | 640
I | C2 | No. | 14 | 40 | 560
J | P1 | No. | 16 | 35 | 560
K | P2 | No. | 16 | 35 | 560
L | CH1 | No. | 8 | 90 | 720
M | CH2 | No. | 8 | 80 | 640
N | CH3 | No. | 16 | 45 | 720
O | F4 | No. | 8 | 85 | 680
Light Switches
P | 10A/240V SP 1-Gang 1-Way white moulded plate switches c/w flush mounting box, as to CRABTREE Cat. No. 4070. | No | 24 | 4 | 96
Q | 10A/240V SP 1-Gang 2-Way white moulded plate switches c/w flush mounting box, as to CRABTREE Cat. No.4170. | No | 16 | 8 | 128
R | 10A/240V SP 2-Gang 1-Way white moulded plate switches c/w flush mounting box, as to CRABTREE . | No | 8 | 12 | 96
S | 10A/240V SP 3-Gang 1-Way white moulded plate switches c/w flush mounting box, as to CRABTREE . | No | 16 | 13 | 208
T | 10A/240V SP 1-Gang 3-Way white moulded plate switches c/w flush mounting box, as to CRABTREE . | No | 8 | 13 | 104
U | 20A DP Control Switch fitted with neon indicator and marked ’water heater‘ as to CRABTREE Cat No. 4015/31 | No | 8 | 10 | 80
SOCKETS
V | 13A SP 2-Gang switched socket outlet for flush mounting and 1-Gang accessory box, as to CRABTREE Cat No. 4304. | No | 16 | 10 | 160
W | 13A SP 1-Gang switched socket outlet for flush mounting and 1-Gang accessory box, as to CRABTREE | No | 40 | 8 | 320
X | 13A 2-Gang switched surface socket outlet with 2A USB charging outlets for flush mounting as to MK ELECTRIC Logic Plus Part No. K2743WHI. | No | 32 | 12 | 384
Y | 45A DP main switch and 13A switch socket outlet. Faceplate marked ‘cooker’ for flush mounting as to CRATREE Cat No. 4521/1 | No | 8 | 60 | 480
EQUIPMENT
Z | Undersink water heater as Heatrae Sadia UTC 10Litres, with 3kW heating element and a thermostat complete with all accessories | No | 8 | 2500 | 20000
E5 | Total to collection page |  |  |  | 55216
6 | Fifth Floor
A | Lighting points wired by 3x1.5mm2 SC PVC copper cables in 25mm heavy gauge PVC conduit surface/concealed conduit with drops concealed in walls to switch positions complete with MK steel boxes and all accessories. | No | 134 | 50 | 6700
B | Socket outlet points wired by 3 x 2.5mm2 SC PVC copper cables in 25mm heavy gauge PVC surface/concealed conduit/trunking complete with boxes for sockets on trunking and all accessories | No | 88 | 55 | 4840
C | Cabling from the Main Distribution Board to DB1, by 3x25mm2 SC PVC-I Copper cables in PVC duct/Cable trays/surface complete with terminations, glanding, clipping and all accessories. | m | 50 | 35 | 1750
D | 100A 6-way SPN MCB with the following outgoings: 3x32A SPN RCCB, 1x20A SP MCBs, 1x45A DP MCB and all accessories as made by ABB or equal approved. | No | 8 | 1700 | 13600
E | Floor ducts 3x50mm heavy gauge PVC conduits embedded in the floor slab complete with all accessories. | m | 20 | 5 | 100
Luminaire (as to luminaire schedule)
F | D1 | No. | 16 | 45 | 720
G | D2 | No. | 16 | 45 | 720
H | C1 | No. | 16 | 40 | 640
I | C2 | No. | 14 | 40 | 560
J | P1 | No. | 16 | 35 | 560
K | P2 | No. | 16 | 35 | 560
L | CH1 | No. | 8 | 90 | 720
M | CH2 | No. | 8 | 80 | 640
N | CH3 | No. | 16 | 45 | 720
O | F4 | No. | 8 | 85 | 680
Light Switches
P | 10A/240V SP 1-Gang 1-Way white moulded plate switches c/w flush mounting box, as to CRABTREE Cat. No. 4070. | No | 24 | 4 | 96
Q | 10A/240V SP 1-Gang 2-Way white moulded plate switches c/w flush mounting box, as to CRABTREE Cat. No.4170. | No | 16 | 8 | 128
R | 10A/240V SP 2-Gang 1-Way white moulded plate switches c/w flush mounting box, as to CRABTREE . | No | 8 | 12 | 96
S | 10A/240V SP 3-Gang 1-Way white moulded plate switches c/w flush mounting box, as to CRABTREE . | No | 16 | 13 | 208
T | 10A/240V SP 1-Gang 3-Way white moulded plate switches c/w flush mounting box, as to CRABTREE . | No | 8 | 13 | 104
U | 20A DP Control Switch fitted with neon indicator and marked ’water heater‘ as to CRABTREE Cat No. 4015/31 | No | 8 | 10 | 80
SOCKETS
V | 13A SP 2-Gang switched socket outlet for flush mounting and 1-Gang accessory box, as to CRABTREE Cat No. 4304. | No | 16 | 10 | 160
W | 13A SP 1-Gang switched socket outlet for flush mounting and 1-Gang accessory box, as to CRABTREE | No | 40 | 8 | 320
X | 13A 2-Gang switched surface socket outlet with 2A USB charging outlets for flush mounting as to MK ELECTRIC Logic Plus Part No. K2743WHI. | No | 32 | 12 | 384
Y | 45A DP main switch and 13A switch socket outlet. Faceplate marked ‘cooker’ for flush mounting as to CRATREE Cat No. 4521/1 | No | 8 | 60 | 480
EQUIPMENT
Z | Undersink water heater as Heatrae Sadia UTC 10Litres, with 3kW heating element and a thermostat complete with all accessories | No | 8 | 2500 | 20000
E6 | Total to collection page |  |  |  | 55566
7 | Sixth Floor
A | Lighting points wired by 3x1.5mm2 SC PVC copper cables in 25mm heavy gauge PVC conduit surface/concealed conduit with drops concealed in walls to switch positions complete with MK steel boxes and all accessories. | No | 134 | 50 | 6700
B | Socket outlet points wired by 3 x 2.5mm2 SC PVC copper cables in 25mm heavy gauge PVC surface/concealed conduit/trunking complete with boxes for sockets on trunking and all accessories | No | 88 | 55 | 4840
C | Cabling from the Main Distribution Board to DB1, by 3x25mm2 SC PVC-I Copper cables in PVC duct/Cable trays/surface complete with terminations, glanding, clipping and all accessories. | m | 60 | 35 | 2100
D | 100A 6-way SPN MCB with the following outgoings: 3x32A SPN RCCB, 1x20A SP MCBs, 1x45A DP MCB and all accessories as made by ABB or equal approved. | No | 8 | 1700 | 13600
E | Floor ducts 3x50mm heavy gauge PVC conduits embedded in the floor slab complete with all accessories. | m | 20 | 5 | 100
Luminaire (as to luminaire schedule)
F | D1 | No. | 16 | 45 | 720
G | D2 | No. | 16 | 45 | 720
H | C1 | No. | 16 | 40 | 640
I | C2 | No. | 14 | 40 | 560
J | P1 | No. | 16 | 35 | 560
K | P2 | No. | 16 | 35 | 560
L | CH1 | No. | 8 | 90 | 720
M | CH2 | No. | 8 | 80 | 640
N | CH3 | No. | 16 | 45 | 720
O | F4 | No. | 8 | 85 | 680
P | B1 | No. | 4 | 55
Light Switches
P | 10A/240V SP 1-Gang 1-Way white moulded plate switches c/w flush mounting box, as to CRABTREE Cat. No. 4070. | No | 24 | 4 | 96
Q | 10A/240V SP 1-Gang 2-Way white moulded plate switches c/w flush mounting box, as to CRABTREE Cat. No.4170. | No | 16 | 8 | 128
R | 10A/240V SP 2-Gang 1-Way white moulded plate switches c/w flush mounting box, as to CRABTREE . | No | 8 | 12 | 96
S | 10A/240V SP 3-Gang 1-Way white moulded plate switches c/w flush mounting box, as to CRABTREE . | No | 16 | 13 | 208
T | 10A/240V SP 1-Gang 3-Way white moulded plate switches c/w flush mounting box, as to CRABTREE . | No | 8 | 13 | 104
U | 20A DP Control Switch fitted with neon indicator and marked ’water heater‘ as to CRABTREE Cat No. 4015/31 | No | 8 | 10 | 80
SOCKETS
V | 13A SP 2-Gang switched socket outlet for flush mounting and 1-Gang accessory box, as to CRABTREE Cat No. 4304. | No | 16 | 10 | 160
W | 13A SP 1-Gang switched socket outlet for flush mounting and 1-Gang accessory box, as to CRABTREE | No | 40 | 8 | 320
X | 13A 2-Gang switched surface socket outlet with 2A USB charging outlets for flush mounting as to MK ELECTRIC Logic Plus Part No. K2743WHI. | No | 32 | 12 | 384
Y | 45A DP main switch and 13A switch socket outlet. Faceplate marked ‘cooker’ for flush mounting as to CRATREE Cat No. 4521/1 | No | 8 | 60 | 480
EQUIPMENT
A | Undersink water heater as Heatrae Sadia UTC 10Litres, with 3kW heating element and a thermostat complete with all accessories | No | 8 | 2500 | 20000
E7 | Total to collection page |  |  |  | 55916
8 | Earthing and Lightning Protection
A | Copper tape of hard drawn high conductivity copper 3mm x 25mm cross section for horizontal and down conductors complete with fixing clips and all accessories as by FURSE or equal. | m | 205 | 26 | 5330
B | Air terminals 20x1200mm complete with tape adapters, spikes and all accessories by FURSE or equal. | No. | 4 | 85 | 340
C | Test clamp complete as by FURSE or equal. | No. | 4 | 45 | 180
D | General Earthing by stranded bare copper cable laid in the ground round the building foundations and bonded with bimetallic clamps to a selected bar in selected columns complete with all accessories. | m | 60 | 25 | 1500
E | Earth Electrodes 20x1200mm made from hard drawn copper complete with cap, earth clamp and all accessories as made by FURSE or equal. | No. | 8 | 32 | 256
F | Earth inspection pit (manhole) 300x300x300mm complete with cover marked with EARTH symbol complete with all accessories as made by FURSE or equal approved. | No. | 4 | 69 | 276
G | Allow a provisional sum for making improvement on earth electrode resistance as per IEE wiring regulations and code of practice, so as to obtain a final earth resistance value NOT exceeding 10 Ohms. | Item | 1 | 80 | 80
H | Earth the main distribution panel board/low voltage system as per regulations and code of practice, so as to achieve a final earth resistance value NOT exceeding 1.00 Ohm. | Item | 1 | 120 | 120
E8 | Total to collection page |  |  |  | 8082
9 | PASSENGER LIFT
Provide all materials, install, connect and set to work the following all as described in the Specifications and Drawings.
The Contractor will inspect site, study drawings, and supply, install, test and commission to the satisfaction of the Engineer, lifts with the following specific details:-
Discrepencies between drawings and specifications must be brought to the attention of the Engineer before supplying the equipment.
The Contractor shall be responsible for the supply and installation of fully operational lifts with a certificate from the Government Lift Inspector and a warranty from the manufacturers of at least 1 year for each lift.
The lift control for each lift shall include an automatic rescue device which shall in case of power failure move the lift car to the next landing and automatically opens the doors.
The lift shall be under group programmable control using an open source Management system which will operate under the Building Operating System. The supplier must ensure compatibility of the two systems.
1 | Ordinary passenger lift as to Schindler 3100 or approved equivalent
A | Capacity: 544kg (8 persons). | No | 2 | 50320 | 100640
Number of Stops (Max) 16
Number of Opennings 16
Travel: 45 metres (Max.)
Shaft: 1550mm wide by 1650mm deep (inside dimensions)
Drive: Gearless/ frequency-controlled
Speed: 1m/s
Drive: On the side of shaft (Machine Roomless)
MOD-BUS interface and controls
Openings: Double leaf centre telescoping opening, 900mm wide.
Cabin: To be stainless steel
All doors: To be stainless steel
Landing door at Ground floor: In mirror finish S. Steel
Door architraves: To be in stainless steel
Position indicator: At main landing
Direction indicator: At all floors
Power Supply: 415V, 3 phase 50Hz
B | Voltage stabilizer for the lift | No | 2 | 1000 | 2000
C | Builder's works | Item | 2 | 2000 | 4000
D | Fireman's Switch | No | 1 | 160 | 160
E9 | Total Carried to Collection |  |  |  | 106800
10 | POWER SUPPLY AND CABLING
A | 400A 24 way TPN MCB wall mounted surface Distribution Board with full length key-lockable door and instrumentation and complete with integral 400A TPN MCCB incomer, and the following outgoings: 2x100A TPN MCB, 48x100A SPN MCB, 3X32A SPN RCCB, 2x20 MCB with Digital Universal meter, Over-voltage/under-voltage and phase failure protection and surge protection, MOD-BUS interface, and all accessories as Blockset made by Schneider or equal approved. | No | 1 | 7000 | 7000
B | Cabling from MDB to Lift 1 and Lift 2 by 4corex25mm2 XLPE/ PVC Copper cables in PVC duct/Cable trays/surface complete with terminations, glanding, clipping and all accessories. | m | 25 | 35 | 875
C | 3-Phase metering unit with programmable digital meter to measure Voltage ( line to line and line to neutral), Current, frequency, Watts, KVA, KVAr, Watt-hours as to UMEME Standards | No | 1 | 1000 | 1000
D | Main power supply cable: 4corex185mm2XLPE/SWA/ PVC Copper cables in PVC duct/Cable trays/surface complete with terminations, glanding, clipping and all accessories. (The measurement is Route Length; to be confirmed on site) | m | 50 | 170 | 8500
Cable ducts
E | Floor ducts 100x50mm heavy vertical gauge cable tray for carry cabling from Main Distribution board MDB to individual Distribution Boards (DB1-DB48) | m | 18 | 75 | 1350
F | Place 100mm diameter PVC pipe sleeves in beams for passing conduits to the Structural Engineer's approval. | No | 6 | 4 | 24
Energy Meters
G | Three phase Electronic Energy Check Meters complete with a MOD-BUS interface, and all accessories and to UMEME Standards and approval. | No | 48 | 160 | 7680
E10 | Total Carried to Collection |  |  |  | 26429
11 | SUMMARY
A | Total for Ground Floor |  |  |  | 3526
B | Total for First Floor |  |  |  | 54691
C | Total for Second Floor |  |  |  | 55966
E | Total for Third Floor |  |  |  | 35277
F | Total for Fourth Floor |  |  |  | 55216
G | Total for Fifth Floor |  |  |  | 55566
H | Total for Sixth Floor |  |  |  | 55916
I | Total for Earthing and Lightning Protection |  |  |  | 8082
J | Total for passenger lift |  |  |  | 106800
K | Total for Power Supply and Cabling |  |  |  | 26429
E11 | Total Electrical Works |  |  |  | 457469