## Sheet1
Item | Description |  |  |  | Qty | Rate | SSP
SUMMARY
PROPOSED RESIDENCE
| Substructure | [5 empty] | 100333.65
| Walling and Frame | [5 empty] | 95598.4
| Roofing | [5 empty] | 52633
| Windows | [5 empty] | 42330
| Doors | [5 empty] | 49367
| External wall finishes | [5 empty] | 43407
| Internal wall finishes | [5 empty] | 51280
| Floor finishes | [5 empty] | 53174
| Ceiling finishes | [5 empty] | 30170
| Plubing & Drainage Installations | [5 empty] | 52611
| Electrical Installtion | [5 empty] | 37120.6
PROPOSED RESIDENCE
Summary
| TOTAL | [5 empty] | 608024.65
SUB-TOTAL 1
| ADD 2 % CONTINGENCIES | [5 empty] | 12160.493
| SUB-TOTAL 2 | [5 empty] | 620185.143
| Grand Total | [5 empty] | 620185.14
Item | Description |  |  | Unit | Qty | Rate (SSP) | Amount (SSP)
PROPOSED RESIDENCE
ELEMENT A
SUBSTRUCTURE
(Up to and including groung slab)
A | Clear site of all grass, weeds, bushes, |  |  | ha | 0.2 | 5 | 1500
shrubs and burn all arisings or cart away from
site as directed and all leveling and grading
| site. |  |  |  | .
B | Excavate oversite to reduce levels not |  |  | m2 | 93.75 | 15 | 1406.25
exceeding 1.50m deep commencing from
stripped level.
C | Excavate foundation trench including column |  |  | m3 | 78 | 25 | 1950
bases no exceeding 1.50 m deep commencing
from reduced level.
D | Return, fill in and ram selected excavated |  |  | m3 | 184 | 20 | 3680
Materials around foundation.
E | Ditto but murram filling to make up levels |  |  | m2 | 184 | 15 | 2760
under floors well consolidated in 75mm thick
layer.
F | Load and wheel surplus excavated material |  |  | m3 | 33 | 35 | 1155
away from excavations, deposit in spoil heaps
and later spread and level any where directed
on site.
G | Allow for planking and strutting to uphold |  |  | Item | 1 | 564.2 | 564.2
sides of all foundation excavations.
H | Allow for keeping all foundation |  |  | Item | 1 | 564.2 | 564.2
excavation free from water.
I | 150mm thick bed of approved imported well |  |  | m2 | 335 | 20 | 1700
spread levelled, rammed and consolidated in
layers not exceeding 100mm to receive
hardcore (measured separately).
| Total to be carried to collection at end of element A | [5 empty] | 15279.65
PROPOSED RESIDENCE
Substructure
Item | Description |  |  | Unit | Qty | Rate | SSP
Plinth finishes:
A | 20mm thick cement and sand (1:4) rendering to |  |  | m2 | 135 | 35 | 4725
plinths extremely.
B | Prepare and apply three coats bitumastic or |  |  | m2 | 135 | 17 | 2295
equal approved water resistant paint to render
plinths extremely.
Splash apron
C | 75mm thick concrete (1:3:6) mix splash apron |  |  | m2 | 45 | 57 | 2565
with all the necessary formwork.
D | 230mm thick cement and sand mortor (1:3) mix, |  |  | m | 75 | 35 | 2625
laid in suitable bond.
E | 25mm thick cement and sand (1:3) paving on |  |  | m2 | 72 | 32 | 2304
splash apron finished with wooden float.
Steel bar reinforcement to B.S 4449.1969:
F | 8mm Diameter bars in mild steel reinforcement. |  |  | kg | 240 | 17 | 4080
G | 16mm Diameter bars in High Tensile |  |  | kg | 680 | 17 | 11560
reinforcement.
H | 12mm Diameter bars in High Tensile |  |  | kg | 640 | 17 | 10880
reinforcement.
I | Sawn framewprk to sides of columns in starter |  |  | m2 | 72 | 8 | 576
columns.
| Total to be carried collection at end of element A | [5 empty] | 41610
Item | Description |  |  | Unit | Qty | Rate (SSP) | Amount (SSP)
ELEMENT B
WALLING AND FRAME
Ground Floor
Precast concrete grade 20 as described:
A | 250 x 75mm cill, splya weathered, thrated and |  |  | m | 22 | 50.7 | 1115.4
finishes fair on all exposed surfaces bedded
and jointed in cement and sand (1:4)mortor.
Vibrated reinforcement insitu concrete grade 20
B | Beams. |  |  | m3 | 5 | 1085 | 5425
C | Columns. |  |  | m3 | 2 | 1085 | 2170
High yielde square twisted bar reinforcement to
B.S. 4449: 1969 including:
D | 16mm bars for columns. |  |  | kg | 435 | 17 | 7395
E | 16mm bars for beams. |  |  | kg | 1100 | 17 | 1870
Mild steel bar reinforcment to BS.4449: 1969:
F | 8mm diameter bars. |  |  | kg | 765 | 17 | 13005
Sawn Framework:
G | Sawn framework to sides and soffits of beam. |  |  | m2 | 262 | 31 | 8122
H | Sawn framework to sides columns. |  |  | m3 | 125 | 31 | 3875
Walling:
I | 230mm tick approved clay burnt or other brick |  |  | m2 | 242 | 142 | 34364
walling in cement mortor (1:3) clay burn or
other brick.
J | Ditto 150mm thick wall. |  |  | m2 | 163 | 107 | 17441
K | Ditto but raking cutting. |  |  | m | 48 | 17 | 816
| Total to be carred to summary at end of Bill No. 2 | [5 empty] | 95598.4
PROPOSED RESIDENCE
Walling and frame
Item | Description |  |  | Unit | Qty | Rate | SSP
ELECMENT C
ROOF CONSTRUCTION
Roof construction covering and pressure
impregnate treated swan approved timer.
A | 75 x 100mm wall plate bedded on and including |  |  | m | 42 | 50 | 2100
15mm cement-stand (1:3) blinding.
B | 50 x 150mm Principle Rafters. |  |  | m | 220 | 26 | 5720
C | 50 x 100 Secondary rafters. |  |  | m | 270 | 26 | 7020
D | 50 x 150 Tie beams. |  |  | m | 170 | 26 | 4420
E | 50 x 100mm Struts and ties. |  |  | m | 215 | 26 | 5590
F | 50 x 100mm Purlins. |  |  | m | 220 | 24 | 5328
G | 38 x 38mm Battens. |  |  | m | 280 | 24 | 6720
H | 50 x 200mm Ridge board. |  |  | m | 17 | 20 | 340
Plastic fascia
I | 25 x 250 plastic fascia and barge board. |  |  | m | 85 | 40 | 3400
Roof covering in Kajjansi roofing tiles
J | 28 degree pitched roof covering of mangalore; |  |  | m2 | 280 | 155 | 4200
fixed in accordance with manufacturer's
instructions.
K | Chicken mess fixed to rafter to hold polyethene |  |  | m2 | 321 | 17 | 5457
sheeting.
L | Knot, prime. Stop and paint one undercoat and |  |  | m | 87 | 11 | 957
two gloss finishing coats of oil on wood surface
200-300 mm gith.
M | Valley piece. |  |  | m | 8 | 11 | 85
N | Plastic Rain water gutter. |  |  | m | 40 | 20 | 800
O | UPVC Down pipes. |  |  | m | 8 | 62 | 496
| Total to be carried to summary at end of Bill No.2 | [5 empty] | 52633
PROPOSED RESIDENCE
Roofing construction
Item | Description |  |  | Unit | Qty | Rate | SSP
ELEMENT D
WINDOWS
Supply, assemble and fix purpose made
aluminium, casement windows to the Engineer's
details, constructed with 300mm permanent
vent from standard sections delivered to site
complete with and including all necessary
glazing, hinges and catches, aluminium stay etc,
with fixing lugs let into brickwork.
D | Window size 1000 x 1500mm high overall |  |  | No. | 4 | 4231 | 16926
complete with approved burglar proofing as per
drawing.
E | Window size 600 x 900 mm high overall |  |  | No. | 5 | 31062 | 15531
complete with approved burglar proofing
as per the drawing.
F | Window size 1300 x 1500mm high overall |  |  | No. | 5 | 1974.7 | 9873
complete with approved burglar proofing as
the drawing.
| Total to be carried to summary at end of Bill No.2 | [5 empty] | 42330
PROPOSED RESIDENCE
Windows
Item | Description |  |  | Unit | Qty | Rate | SSP
ELEMENT E
DOORS
Prupose made doors constructed from
Aluminium sections and Timber delivered to site
complete and including all the necessary hinges,
metallic spikes, lugs locking devices, etc.
A | Supply, assemble and fix casement door and |  |  | No. | 2 | 2325 | 4650
frame total overall size 900 x 2400mm high with
steel louvred vet.
D | Supply, assemble and fix framed & ledged door |  |  | No. | 10 | 1370 | 13700
and frame total overall size 900 x 2400mm high
with vent over.
E | Frame size 900 x 2100mm high with 50 x 15 door |  |  | No. | 10 | 252 | 2520
stop.
F | Ditto but 750 x 900 mm high. |  |  | No. | 4 | 252 | 1008
Flush door, 45mm thick solid core, faced with MR
quality plywood foe painting, hardwood lipping
to edges.
G | 900 x 2100mm. |  |  | No. | 10 | 620 | 6200
H | 750 x 2100mm. |  |  | No. | 4 | 620 | 2480
I | Prepare, prime and supply one undercoat and |  |  | m2 | 6 | 17 | 102
two gloss finishing coats of oil paint on mketal
surface including opening edges (both sides
measured flat).
J | Ditto but matt stain finish on wood surfaces |  |  | m2 | 48 | 37 | 1776
K | Do but wood surface 200 - 300mm girth. |  |  | m | 48 | 6 | 288
Supply and assemble to timber following
Ironmongery complete with all matching
screws and keys.
L | 100 mm pressed steel butt hinges. |  |  | prs | 18 | 33 | 609
M | Three-layer mortice lock as 'Union UK' or any |  |  | No. | 18 | 395 | 7108
other equal approved complete with furniture.
N | Casement lock. |  |  | No. | 10 | 620 | 6200
O | Garage Door |  |  | No. | 1 | 2726 | 2726
| Total to be carried to summary at end of Bill No.2 | [5 empty] | 49367
PROPOSED RESIDENCE
Doors.
Item | Description |  |  | Unit | Qty | Rate | SSP
ELEMENT F
EXTERNAL WALL FINISHES
Cemment and sand (1:3):
A | 20mm rendering to wall in two coats finished |  |  | m2 | 346 | 35 | 12110
with a wooden float.
B | Burnt clay facing brick rendering to walls. |  |  | m2 | 210 | 107 | 22470
C | Two coats rough cast rendering walls. |  |  | m2 | 230 | 9 | 2070
D | Prepare and supply three coats of plastic |  |  | m2 | 235 | 20 | 4700
emulsion paint on rough cast rendered walls.
E | Stone dadding as external render to walls. |  |  | m2 | 27 | 76 | 2057
| Total to be carried to summary at end of Bill No. 2 | [5 empty] | 43407
PROPOSED RESIDENCE
External wall Finishes
Item | Description |  |  | Unit | Qty | Rate | SSP
ELEMENT G
INTERNAL WALL FINISHES
Cement Lime sand (1:2:9) as described:
A | 20 mm internal plaster in two walls, |  |  | m2 | 875 | 28 | 24500
trovelled hard and smooth with steel float.
B | Ceramic wall tiles as plastering to walls. |  |  | m2 | 67 | 140 | 9380
C | Prepare and apply three coats of plastic |  |  | m2 | 846 | 20 | 16920
emulsion paint on plastered walls internally.
D | Ditto but reveals. |  |  | m2 | 24 | 20 | 480
| Total to be carried to summary at end of Bill No. 2 | [5 empty] | 51280
PROPOSED RESIDENCE
External wall Finishes
Item | Description |  |  | Unit | Qty | Rate | SSP
ELEMENT H
FLOOR FINISHES
Cement and Sand (1:3) as described:
A | 25mm floor screed finish trowelled hard and |  |  | m2 | 250 | 35 | 8750
smooth with steel steel stowel.
B | Ceramic tile floor finishing. |  |  | m2 | 250 | 140 | 35000
C | PVC tile follor finishing. |  |  | m3 | 22 | 77 | 1705
D | 20 x 100mm skirting with rounded top edge and |  |  | m | 651 | 9 | 5859
curved at junction with floor screed.
E | Prepare and apply three coats of gloss oil paint |  |  | m | 310 | 6 | 1860
on timber skirting 100 - 200 mm girth.
| Total to be carried to summary at end of Bill No. 2 | [5 empty] | 53174
PROPOSED RESIDENCE
External wall Finishes
Item | Description |  |  | Unit | Qty | Rate | SSP
ELEMENT I
CEILING FINISHES
Sawn crypress or other equal approved including
suspension system: well seasoned: cell cured:
Selected and kept clean:
A | 100 x 50mm ceiling battens at perimeter, pluged. |  |  | m | 420 | 11 | 4620
B | Ceiling branderings, 75 x 50 mm members. |  |  | m | 340 | 10 | 3400
C | 100 x 20mm wrot "cypress" or other approved |  |  | m | 320 | 11 | 3520
cornice.
D | 5mm cement: sand mmortor on metal lathe |  |  | m2 | 182 | 50 | 9100
secret nailed to brandering
(measured separately).
E | Supply and fix 600mm access penal with sides |  |  | No. | 1 | 110 | 110
cut levelled to 45 degrees and fixed on and
including painting to all exposed surfaces.
F | Supply and apply three coats of plastic emulsion |  |  | m2 | 200 | 17 | 3400
paint on metal lathe ceiling.
G | Ditto but cornice. |  |  | m | 305 | 7 | 2135
H | 15mm internal plaster in two coats to slab soffits, |  |  | m2 | 105 | 37 | 3885
trowelled hard and smooth with steel float.
| Total to be carried to summary at end of Bill No. 2 | [5 empty] | 30170
PROPOSED RESIDENCE
Ceiling finishes
Item | Description |  |  | Unit | Qty | Rate | SSP
ELEMENT J
PLUMBING AND DRAINAGE INSTALLATION
All cold water supply pipe shall be galvanised
steel tubing and fitting class B to B.S 1387. All
prices for pipework shall include for all fittings
such as tees, elbows, nipples, unions and all
accessories. The price shall also include jointing,
fixing and all builders works:
A | 20mm diameter on surface. |  |  | m | 42 | 42 | 1764
B | Ditto but 12mm. |  |  | m | 52 | 40 | 2080
C | 20mm gate valve. |  |  | No. | 2 | 85 | 170
D | 12mm gate valve. |  |  | No. | 2 | 57 | 114
E | 2500 liter plastic cold water cold storage tank |  |  | No. | 1 | 2821 | 2821
complete with punched inlet inlet, overflow and
washout, 13mm equilibrium ball valve and all
accessories.
F | Approved steel tank stand including concrete |  |  | No. | 1 | 12750 | 12750
foundation.
G | Coloured Vitrous china WC suite complete with |  |  | No. | 2 | 1383 | 2765
9 litre closed coupled cistern and valveless
fitting including syphon, 1/2" side inlet, ball
valve, 3/4" side overflow plastic flashed, inlet
connector, cistern lever, supports and seat with
cover, as Twyfords ROYALE HO, RY 1148 + RY
2691 + RY 7810 and all accessories.
H | Stand pipe 12mm complete with heavy duty bib |  |  | No. | 1 | 170 | 170
tab with hose connector.
I | 150 x 150mm virteous china semi recessed |  |  | No. | 2 | 170 | 340
ceramic toilet roll holder with spring loaded
spindle fixed into wall,
J | White virteouschina 800 x 800mm shower tray |  |  | No. | 2 | 775 | 1550
completewith all accessories as Armitage
sprindle fixed into wall.
K | 20mm diameter by 600mm long chromiun plate |  |  | No. | 2 | 255 | 510
towel rail complete with chromium plate
brackets at each end screwed into wall.
L | Virteous china coloured Wash Hand Basin with |  |  | No. | 6 | 775 | 4650
one taphole with pedestal, Twyfords ROYALE 700
RY 4211 + RY 4910 INCA MONOBLOC Gold lustre
tab/mixer IN 5129 GL with pop-up waste 1/4"
CQ 5823 CP complete with PVC bottle trap and
all accessories.
M | 750 x 600 x 6mm thick bevelled egde minor with |  |  | No. | 2 | 110 | 220
2 No. Holes and 2 No. Domex screw and fixing
to walls.
N | Stainless steel kitchen sink-double, fixed on and |  |  | No. | 1 | 775 | 775
including semi concealed brackets complete
with 2 No. 12mm diameter chromium plated
pillar taps 32mm waste plastic plug with chain
and stay 32mm bottle tap.
O | Coloured bath tub suite made from extra heavy |  |  | No. | 2 | 2945 | 5890
huge (2.9 mm) porcelain enamelled steel
supported on cradle and adjustible feet as
Twyford OLYMIAN 1700 (1700 x 750 x 380mm)
JU 9572, Gold Lustre pop-up watse 11/2 " and
overflow WF 8369 GL, AZTEC 3/4" bat.
P | 50 Litre water heater; copper water container |  |  | No. | 2 | 3100 | 6200
with corrosion proof steel casing and glass fibre
insulation to BS8456 wall mounted complete as
Heat Rae Sadia UDB 136, 3KW 240 Volts to
include connections to power and water supply
and all accessories.
42769
Total to be carried to collection as and of element K
PROPOSED RESIDENCE
Plumbing & Drainage Installation
Item | Description |  |  | Unit | Qty | Rate | SSP
Drainage
A | 110mm PVC heavy guage pipework in ground at |  |  | m | 26 | 40 | 1040
600mm below ormation level.
B | Gully traps complete with approved concrete |  |  | No. | 5 | 16 | 80
cover to slab to fit.
C | 38mm PVC pipes in walls and floors. |  |  | m | 24 | 113 | 2712
D | 600 x 450 mm brickwork manholes in 150mm |  |  | No. | 6 | 465 | 2790
thick walling finished trowel smooth inside and
proper channeling of effluent.
E | Allow for provisional sum for construction of |  |  | No. | 1 | 7750 | 7750
septic tank.
F | Excavate in Hard Murram percolation soakpit of |  |  | No. | 1 | 1550 | 1550
diameter 1.0 x 2.0m deep starting 750 mm from
ground level and get out excavated materials.
Fill the pit with hard boulders to level 230mm
from ground level and lay 500 guage polyethene
sheeting on top then fill the remaining pit with
vegetable soil levelled and rammed.
G | 32 mm diameter screw down stop valve. |  |  | No. | 2 | 142 | 284
H | 110 mm HG PVC vent pipe complete with cowl |  |  | No. | 4 | 85 | 340
and all accessories.
I | 110 mm HG PVC WC pan connector. |  |  | No. | 2 | 148 | 296
16842
Total to be carried to collection as end of element K
PROPOSED RESIDENCE
Plumbing & Drainage Installation
Item | Description |  |  | Unit | Qty | Rate | SSP
ELEMENT K
ELECTRICAL INSTALLATION
All work required for installation shall be
included in the prices whether or not specifically
measured or described below.
Such shall include all chases, mortices, holes,
cutting, plugging, making good finishes,
painting or repainting etc, for a concealed circuit
installation. Supply, install, connect and set to
work the follwing:
A | 100 A 8-Way SPN MCB consumer unit integral |  |  | No | 3 | 1974.7 | 5924
isolator complete with MCBs and all accessories
as CRABTREE or equivalent. Flush matal case.
B | Adaptable box complete with TPN cut-outs and |  |  | No | 1 | 2821 | 2821
local earting accessories mounted on the wall.
C | Wiring from adaptable box to consumer unit by |  |  | m | 14 | 45 | 632
3 x 10 mm2 SC PVC insulated copper cables in
PVC concealed conduits complete.
D | Lighting points 2 x 1.5 mm2 plus e.c.c PVC/ PVC |  |  | No | 22 | 282 | 6206
copper cables in new flush installed uPVC
conduits complete.
E | Lighting fittings type P-Ceiling Rose, with |  |  | No | 22 | 112 | 2482
3 x 1 mm2 PVC flex cable, lamp connector, 18W
energy saving bulb and lamp shade as MK and
Phillips or equal.
F | Lighting fittings type C-8 x 25 W tungsten |  |  | No | 22 | 1013 | 2027.4
chandelier.
G | Lighting fitting type B-ball type fitting with |  |  | No | 10 | 142 | 1420
18 W energy saving bulb as thorn or equal.
H | Socket outlet points wired by 2 x2.5mm2 plus |  |  | No | 12 | 338 | 4062.2
e.c.c PVC/ PVC copper cables in new flush
installed uPVC conduits complete.
Item | Description |  |  | Unit | Qty | Rate | SSP
I | 13 A Single pole 2 gang switch socket outlets |  |  | No | 8 | 74 | 592
C/W outle flush mounting box, as to CRABTREE
list nos 4306 + SB665 or equal approved.
J | 35 W x 1200 mm single bare batten flourescent |  |  | No | 3 | 170 | 510
luminaire with HPF switchstart control gear c/w
conduit entry seal, earth tag and tropical
daylight tube, all as to THORN Cat. No. PP/136,
or approved equivalent.
K | Kditto but for 3 W x 600 mm . |  |  | No | 4 | 170 | 680
L | 6 A 1gang 1 way flush mounting light switch. |  |  | No | 8 | 28 | 280
M | 6A 2gang 2 way flush mounting light switch. |  |  | No | 4 | 170 | 1360
N | Main earthing by 25mm2 PVC copper cable. |  |  | Item | 1 | 1692 | 1692
O | Copper tape of hard drawn high conductivity |  |  | m | 90 | 45 | 4062
copper plate 3mm x 25mm cross section for
horizontal and down conductors, and bonding
conductors complete with fixing clips and all
accessories as by FURSE or equal.
P | Air terminals complete with tape adapter and all |  |  | No | 2 | 22 | 564
accessories by FURSE or equal.
Q | Test blocks complete. |  |  | No | 2 | 85 | 170
R | Earth electrodes made from hard drawn copper |  |  | No | 2 | 113 | 226
or copper weld 20mm diameter by 2400mm in
two lengths screwed together complete with
cap, earth clamp and accessories.
S | Fan suspended from ceiling in lounge. |  |  | No | 1 | 1410 | 1410
| Total to be carried to summary at end of Bill No. 2 | [5 empty] | 37120.6
PROPOSED RESIDENCE
Electrical Installation
Item | Description |  |  | Unit | Qty | Rate | SSP
A | 150 mm thick bed of approved imported |  |  | m2 | 235 | 36 | 8460
hardcore well spread, levelled, rammed and
consolidated in layers not excedding 100 mm,
blinded with and including 500 mm thick of
sand, well watered and rolled to receive
concrete bed (measured separately).
B | Dig out any existing termite mount, destroy |  |  | m2 | 300 | 3 | 900
queen and apply approved anti-termite spray
to entire site.
C | 1000 Gauge diothene or other equal approved |  |  | m2 | 235 | 13 | 3055
polyethene sheeting as damp proof
membrane joints laid of blinded hardcore
(measured separately) with welted joints
and minimum 200 mm end and side laps.
Plain Insitu concrete Grade 15:
D | Strip foundation. |  |  | m3 | 12 | 930 | 11160
E | 100 mm floor bed laid on blinded hardcore with |  |  | m2 | 285 | 93 | 21885
steel wire fabric mesh reinforcement to
B.S (measured separately).
F | 4483 Ref.A98 weighing 1.58kg/m2 in concrete |  |  | m2 | 235 | 73 | 17236
floor bed with minimum 300 mm end and side
laps.
Swan framework:
G | Sides of foundation in trenches. |  |  | m2 | 23 | 85 | 1955
H | 25 x 150 mm softwood to edge slab. |  |  | m | 62 | 47 | 2914
Vibrated Reinforcement Insitu Concrete Grade 20:
I | Column base. |  |  | m3 | 5 | 1085 | 5425
Item | Description |  |  | Unit | Qty | Rate | SSP
Plinth walling
Brickwork in cement and sand mortor 1:3 mix,
laid in suitable bond with 6 mm diameter mild
steel strips laid horizontally every aternate wide.
J | 230 mm thick walling. |  |  | m2 | 82 | 142 | 11644
K | Horizontal: 230 mm wide. |  |  | m | 12 | 35 | 420
85054
Total to be carried collection at end of element A
PROPOSED RESIDENCE
Substructure

## Summary
NANSANA BOQ
| Description |  |  | Qty | Rate | Amount(Ushs)
SUMMARY
PROPOSED RESIDENCE
| Substructure |  |  |  |  | 29533500
| Walling |  |  |  |  | 11250500
| Roofing |  |  |  |  | 25837000
| Windows |  |  |  |  | 7650000
| Doors |  |  |  |  | 8498000
| External wall finishes |  |  |  |  | 5008500
| Internal wall finishes |  |  |  |  | 12171600
| Floor finishes |  |  |  |  | 11723000
| Ceiling finishes |  |  |  |  | 15405500
| Plumbing & Drainage system |  |  |  |  | 3500000
| Electrical Installtion |  |  |  |  | 3200000
| External works & Compound |  |  |  |  | 4500000
| Grand Total |  |  |  |  | 138277600

## sub-structure 1
Item | Description | Unit | Qty | Rate (Ushs) | Amount (Ushs)
PROPOSED RESIDENCE
ELEMENT A
SUBSTRUCTURE
(Up to and including groung slab)
A | Clear site of all grass, weeds, bushes, | sm | 513 | 500 | 256500
shrubs and burn all arisings or cart away from
site as directed and all leveling and grading
| site. |  | .
B | Excavate oversite to reduce levels not | sm | 513 | 2000 | 1026000
exceeding 1.50m deep commencing from
stripped level.
C | Excavate foundation trench including column | cm | 70 | 6000 | 420000
bases no exceeding 1.50 m deep commencing
from reduced level.
D | Return, fill in and ram selected excavated | item | 25 | 11000 | 275000
Materials around foundation.
F | Load and wheel surplus excavated material | cm | 25 | 6000 | 150000
away from excavations, deposit in spoil heaps
and later spread and level any where directed
on site.
G | Allow for planking and strutting to uphold | Item | 1 | 360000 | 360000
sides of all foundation excavations.
H | Allow for keeping all foundation | Item | 1 | 380000 | 380000
excavation free from water.
I | 150mm thick bed of approved imported well | sm | 225 | 12000 | 2700000
spread levelled murram, rammed and consolidated in
layers not exceeding 100mm to receive
hardcore (measured separately).
| Total to be carried collection at end of element A |  |  |  | 5567500

## sub-structure ii
Substructure
Item | Description | Unit | Qty | Rate(Ushs) | Amount (Ushs)
Plinth finishes:
A | 20mm thick cement and sand (1:4) rendering to | sm | 38 | 8500 | 323000
plinths externally.
B | Prepare and apply three coats bitumastic or | sm | 38 | 15000 | 570000
equal approved water resistant paint to render
plinths externally.
Splash apron
C | 75mm thick concrete (1:3:6) mix splash apron | sm | 62 | 30000 | 1860000
with all the necessary formwork.
D | 230mm th brick work laid in c/s mortar (1:3), in a suitable bond. | sm | 82 | 30000 | 2460000
E | 25mm thick cement and sand (1:3) paving on | sm | 79 | 25000 | 1975000
splash apron finished with wooden float.
Steel bar reinforcement to B.S 4449.1969:
F | 8mm Diameter bars in mild steel reinforcement. | kg | 140 | 4000 | 560000
G | 16mm Diameter bars in High Tensile | kg | 80 | 4000 | 320000
reinforcement.
H | 12mm Diameter bars in High Tensile | kg | 85 | 4000 | 340000
reinforcement.
I | Sawn timber formwork to sides of columns in starter | m2 | 30 | 16500 | 495000
columns.
| Total to be carried collection at end of element A |  |  |  | 8903000

## Walling
Item | Description | Unit | Qty | Rate (Ushs) | Amount (Ushs)
ELEMENT B
WALLING
Precast concrete grade 20 as described:
A | 250 x 75mm cill, splya weathered, threaded and | m | 29 | 25000 | 725000
finished fair on all exposed surfaces bedded
and jointed in cement and sand (1:4)mortor.
Vibrated reinforcement insitu concrete grade 20
B | Beams. | cm | 5.8 | 300000 | 1740000
C | Columns. | cm | 3.24 | 300000 | 972000
High yielded square twisted bar reinforcement to
B.S. 4449: 1969 including:
D | 16mm bars for columns. | kg | 80 | 4000 | 320000
E | 16mm bars for beams. | kg | 230 | 4000 | 920000
Mild steel bar reinforcment to BS.4449: 1969:
F | 8mm diameter bars. | kg | 160 | 4000 | 640000
SawnTimber Formwork:
G | Sawn formwork to sides and soffits of beam. | sm | 50 | 16500 | 825000
H | Sawn formwork to sides columns. | sm | 29 | 16500 | 478500
Walling:
I | 230mm tick approved clay burnt or other brick | sm | 290 | 15000 | 4350000
walling in cement sand mortar (1:3)
J | Ditto 150mm thick wall. | sm | 32 | 0 | 0
K | Ditto but raking cutting. | m | 28 | 10000 | 280000
| Total to be carried collection at end of element B |  |  |  | 11250500

## Roofing Sheets
Item | Description | Unit | Qty | Rate | Amount (Ushs)
ELECMENT C
ROOF CONSTRUCTION
Roof construction, covering and pressure
impregnate treated sawn approved timber.
A | 75 x 100mm wall plate bedded on and including | m | 35 | 20000 | 700000
15mm cement-stand (1:3) blinding.
B | 50 x 150mm Principle Rafters. | m | 210 | 12000 | 2520000
C | 50 x 100 Secondary rafters. | m | 212 | 10000 | 2120000
D | 50 x 150 Tie beams. | m | 140 | 12000 | 1680000
E | 50 x 100mm Struts and ties. | m | 150 | 10000 | 1500000
F | 50 x 100mm Purlins. | m | 250 | 10000 | 2500000
G | 38 x 38mm Battens. | m | 230 | 7000 | 1610000
H | 50 x 200mm Ridge board. | m | 20 | 20000 | 400000
Plastic fascia
I | 25 x 250 plastic fascia and barge board. | m | 25 | 25000 | 625000
Roof covering in versatile sheets
J | 25 degree pitched roof covering of versatiles; | sm | 150 | 50000 | 7500000
fixed in accordance with manufacturer's
instructions.
K | Chicken mesh fixed to rafter to hold polyethene | sm | 150 | 25000 | 3750000
sheeting.
L | Knot, prime. Stop and paint one undercoat and | m | 85 | 5000 | 425000
two gloss finishing coats of oil on wood surface
200-300 mm gith.
M | Valley piece. | m | 10 | 15000 | 150000
N | Plastic Rain water gutter. | m | 7 | 15000 | 105000
O | UPVC Down pipes. | m | 12 | 21000 | 252000
| Total to be carried collection at end of element C |  |  |  | 25837000

## Windows
Item | Description | Unit | Qty | Rate | Amount (Ushs)
ELEMENT D
WINDOWS
Supply, assemble and fix purpose made
aluminium, casement windows to the Engineer's
details, constructed with 300mm permanent
vent from standard sections delivered to site
complete with and including all necessary
glazing, hinges and catches, aluminium stay etc,
with fixing lugs let into brickwork.
D | Window size 2300 x 3000mm high overall | No. | 1 | 1200000 | 1200000
complete with approved burglar proofing as per
drawing.
E | Window size 1800 x 1500 mm high overall | No. | 9 | 650000 | 5850000
complete with approved burglar proofing
as per the drawing.
F | Window size 600 x 900mm high overall | No. | 3 | 200000 | 600000
complete with approved burglar proofing as
the drawing.
| Total to be carried collection at end of element D |  |  |  | 7650000

## Doors
Item | Description | Unit | Qty | Rate | Amount (Ushs)
ELEMENT E
DOORS
Prupose made doors constructed from
Aluminium sections and Timber delivered to site
complete and including all the necessary hinges,
metallic spikes, lugs locking devices, etc.
A | Supply, assemble and fix casement door and | No. | 1 | 500000 | 500000
frame total overall size 900 x 2400mm high with
steel louvred vet.
D | Supply, assemble and fix framed & ledged door | No. | 7 | 650000 | 4550000
and frame total overall size 900 x 2100mm high
with vent over.
E | Frame size 900 x 2100mm high with 50 x 15mm door | No. | 7 | 100000 | 700000
stop.
F | Ditto but 750 x 2100 mm high. | No. | 3 | 450000 | 1350000
Flush door, 45mm thick solid core, faced with MR
quality plywood foe painting, hardwood lipping
to edges.
G | 900 x 2100mm. | No. |  |  | 0
H | 750 x 2100mm. | No. |  |  | 0
I | Prepare, prime and apply one undercoat and | sm | 6 | 45000 | 270000
two gloss finishing coats of oil paint on metal
surface including opening edges (both sides
measured flat).
J | Ditto but matt stain finish on wood surfaces | sm | 42 | 6000 | 252000
K | Do but wood surface 200 - 300mm girth. | m | 42 | 1000 | 42000
Supply and assemble to timber following
Ironmongery complete with all matching
screws and keys.
L | 100 mm pressed steel butt hinges. | prs | 26 | 12000 | 312000
M | Three-layer mortice lock as 'Union UK' or any | No. | 14 | 15000 | 210000
other equal approved complete with furniture.
N | Casement lock. | No. | 26 | 12000 | 312000
O | Garage Door | No.
| Total to be carried to summary at end of Element E |  |  |  | 8498000

## External Wall finishes
Item | Description | Unit | Qty | Rate | Amount (Ushs)
ELEMENT F
EXTERNAL WALL FINISHES
Cemment and sand (1:3):
A | 20mm th rendering to walls in two coats finished | sm | 215 | 8900 | 1913500
with a wooden float.
B | Burnt clay facing bricks to walls. | sm |  |  | 0
C | Two coats of rough cast to rendered walls. | sm | 185 | 3000 | 555000
D | Prepare and apply three coats of weatherguard | sm | 212 | 10000 | 2120000
emulsion paint on rough cast rendered walls.
E | Stone cladding as external render to walls. | sm | 21 | 20000 | 420000
| Total to be carried to summary at end of Element F |  |  |  | 5008500

## Internal Wall finishes
Item | Description | Unit | Qty | Rate | Amount (Ushs)
ELEMENT G
INTERNAL WALL FINISHES
Cement Lime sand (1:2:9) as described:
A | 20 mm internal plaster in two walls, | sm | 580 | 8100 | 4698000
trovelled hard and smooth with steel float.
B | Ceramic wall tiles to walls. | sm | 46 | 54000 | 2484000
C | Prepare and apply three coats of plastic | sm | 580 | 8100 | 4698000
emulsion paint on plastered walls internally.
D | Ditto but reveals. | sm | 36 | 8100 | 291600
| Total to be carried to summary at end of Element G |  |  |  | 12171600

## Floor finishes
Item | Description | Unit | Qty | Rate | Amount (Ushs)
ELEMENT H
FLOOR FINISHES
Cement and Sand (1:3) as described:
A | 25mm th floor screed finish trowelled hard and | sm | 212 | 9000 | 1908000
smooth with steeltrowel.
B | Ceramic tile floor finishing. | m2 | 212 | 30000 | 6360000
C | PVC tile floor finishing. | m3 | 37 | 25000 | 925000
D | 20 x 100mm skirting with rounded top edge and | m | 460 | 2500 | 1150000
curved at junction with floor screed.
E | Prepare and apply three coats of gloss oil paint | m | 460 | 3000 | 1380000
on timber skirting 100 - 200 mm girth.
| Total to be carried to summary at end of Element H |  |  |  | 11723000

## Ceiling Finishes
Item | Description | Unit | Qty | Rate | Amount (Ushs)
ELEMENT I
CEILING FINISHES
Sawn cypress or other equal approved including
suspension system: well seasoned: cell cured:
Selected and kept clean:
A | 100 x 50mm ceiling battens at perimeter, plugged. | m | 460 | 9000 | 4140000
B | Ceiling branderings, 75 x 50 mm members. | m | 380 | 7000 | 2660000
C | 100 x 20mm wrot "cypress" or other approved | m | 270 | 6000 | 1620000
cornice.
D | 5mm th cement: sand mortar on metal lathe | sm | 190 | 8700 | 1653000
secret nailed to brandering
(measured separately).
E | Supply and fix 600mm access penal with sides | No. | 1 | 65000 | 65000
cut levelled to 45 degrees and fixed on and
including painting to all exposed surfaces.
F | Supply and apply three coats of plastic emulsion | sm | 215 | 8500 | 1827500
paint on metal lathe ceiling.
G | Ditto but cornice. | m | 270 | 5000 | 1350000
I | Expanded Metal Lathe | sm | 190 | 11000 | 2090000
| Total to be carried to summary at end of Element I |  |  |  | 15405500

## Electrical
Item | Description | Unit | Qty | Rate | Amount (Ushs)
ELEMENT J:ELECTRICAL INSTALLATIONS
A | Allow a provisional sum of U shs 9000,000 (Nine million Uganda Shillings for Electrical installations) | Sum |  | 3200000 | 3200000
| Total to be carried to collection as and of element J |  |  |  | 3200000

## Plumbing
Item | Description | Unit | Qty | Rate | Amount (U shs)
| Allow for a provisional sum of U shs 6000,000 for Plumbing works | Sum |  | 6000000 | 6000000
| Total to be carried to summary at end of Element K |  |  |  | 3500000
Item | Description | Unit | Qty | Rate | SSP
Plinth walling
Brickwork in cement and sand mortor 1:3 mix,
laid in suitable bond with 6 mm diameter mild
steel strips laid horizontally every aternate wide.
J | 230 mm thick walling. | m2 | 82 | 142 | 11644
K | Horizontal: 230 mm wide. | m | 12 | 35 | 420
12064
Total to be carried collection at end of element A
PROPOSED RESIDENCE

## unwanted (hidden)
Item | Description | Unit | Qty | Rate | SSP
A | 150 mm thick bed of approved imported | m2 | 235 | 36 | 8460
hardcore well spread, levelled, rammed and
consolidated in layers not excedding 100 mm,
blinded with and including 500 mm thick of
sand, well watered and rolled to receive
concrete bed (measured separately).
B | Dig out any existing termite mount, destroy | m2 | 300 | 3 | 900
queen and apply approved anti-termite spray
to entire site.
C | 1000 Gauge diothene or other equal approved | m2 | 235 | 13 | 3055
polyethene sheeting as damp proof
membrane joints laid of blinded hardcore
(measured separately) with welted joints
and minimum 200 mm end and side laps.
Plain Insitu concrete Grade 15:
D | Strip foundation. | m3 | 12 | 930 | 11160
E | 100 mm floor bed laid on blinded hardcore with | m2 | 285 | 93 | 21885
steel wire fabric mesh reinforcement to
B.S (measured separately).
F | 4483 Ref.A98 weighing 1.58kg/m2 in concrete | m2 | 235 | 73 | 17236
floor bed with minimum 300 mm end and side
laps.
Swan framework:
G | Sides of foundation in trenches. | m2 | 23 | 85 | 1955
H | 25 x 150 mm softwood to edge slab. | m | 62 | 47 | 2914
Vibrated Reinforcement Insitu Concrete Grade 20:
I | Column base. | m3 | 5 | 1085 | 5425

## External works
Item | Description | Unit | Qty | Rate | Amount (Ushs)
A | Allow a provisinal sum of 5000,000 U g shs for Externalworks ( Including Man holes and Compund work) | SUM |  | 4500000 | 4500000
4500000