## Cover Page
Republic of Uganda
Uganda Police Force
CONSTRUCTION OF THE PROPOSED POLICE CDAC BUILDING AT KIBULI
ESTIMATE BILLS OF QUANTITIES (SCHEME DESIGN STAGE)
FEBRUARY 2025

## Fly Sht. Main Summary
MAIN SUMMARY

## Main Summary
PROJECT: | CONSTRUCTION OF THE PROPOSED POLICE CDAC BUILDING AT KIBULI
EMPLOYER: | UGANDA POLICE FORCE
LOCATION:
DATE: | FEBRUARY 2025
MAIN SUMMARY
BILL NO. | DESCRIPTION |  | PAGE NO. | AMOUNT (USHS.)
4 | ELECTRICAL INSTALLATIONS |  | 4/S | 1168620150
5 | MECHANICAL INSTALLATIONS |  | 5/S | 652532100
6 | FIRE FIGHTING INSTALLATIONS |  | 6/S | 395471000
7 | HVAC INSTALLATIONS |  | 7/S | 1264655568.088
8 | LIFT INSTALLATIONS |  | 8/S | 356900000
9 | ICT INSTALLATIONS |  | 9/S | 430266500
| SUB-TOTAL 1 |  |  | 4268445318.088
| ADD: CONTINGENCIES |  | 5% | 213422265.9044
| SUB-TOTAL 2 |  |  | 4481867583.9924
| ADD: VAT |  | 18% | 806736165.1186
| TOTAL COST |  |  | 5288603749.111 | 21154414996.4441
…………………………………….……………… |  | …………………….………………………. |  |  | 5764145.7756
Signature of Employer |  | Signature of the Contractor
Witness: ______________________________ |  | Witness: ___________________________
______________________________ |  | ___________________________
______________________________ |  | ___________________________
Date: ………………..……………….. |  | Date: ………………………………...……….
G/S

## Fly Sht. Main Sum (hidden)
MAIN SUMMARY

## Main Contract (hidden)
ITEM | DESCRIPTION | QTY | UNIT | RATE (US$.) | AMOUNT (US$.)
#REF!
APARTMENTS BLOCK
ELEMENT NO.1
SITE CLEARANCE AND EARTHWORKS
DEMOLITIONS
Carefully demolish and pull down to ground including grubbing up foundations of the following buildings; comprising of: galvanised iron sheet roof covering on existing roof structure, solid walls, concrete floor slab with and including all doors, windows, fittings, electrical and mechanical installations, and including all other existing sundries; allow for keeping andhanding over all salvaged materials to the project manager, or remove from site as directed; make good areas disturbed and remove debris arising from site
A | Building; (Gross floor area Approx. 251SM) | 1 | ITEM | 1631.5 | 1631.5
B | Building; (Gross floor area Approx. 67SM) | 1 | ITEM | 435.5 | 435.5
SITE CLEARANCE
C | Clear site of all trees, bushes, shrubs and under growth including grubbing up roots and removing away from site | 2355 | SM | 0.35 | 824.25
D | Excavate average 200mm deep to remove top soil: remove from site | 2355 | SM | 0.65 | 1530.75
EARTHWORKS
E | Mechanical excavation to reduce levels not exceeding 1.5m deep commencing from stripped level | 3522 | CM | 1.64 | 5776.08
F | Ditto but 1.5 - 3.0 meters deep; | 3522 | CM | 2.05 | 7220.1
DESIGN AND INSTALLATION OF LATERAL SUPPORT
G | Design and install lateral support to the exposed vertical faces of excavation average 3.0m deep and 50m long in confined space from foundations to ground level; all to project manager's approval; | 1 | ITEM | 540 | 540
H | Allow for keeping the whole of the excavation free from general water. | 1 | ITEM | 410 | 410
CART AWAY AND FILLING
I | Load from spoil heaps and and spread on site, compact levelled murram in 150mm thick layers to the Engineer's satisfaction cart away excavated material from site. | 1408 | CM | 2.2 | 3097.6
J | Load from spoil heaps and remove surplus excavated materials from site | 5636 | CM | 4.1 | 23107.6
| TO SUMMARY |  |  |  | 44573.38
2/1/1
#REF!
APARTMENTS BLOCK
ELEMENT NO.2
RETAINING WALL
A | Allow for maintaining and upholding sides of excavation : clear off all fallen material, rubbish. | 1 | ITEM | INCLUDED
B | Allow for keeping the whole of the excavation free from general water. | 1 | ITEM | INCLUDED
C | Excavate for retaining wall commencing at reduced level but not exceeding 1.5m deep. | 74 | CM | 1.65 | 122.1
D | Extra over excavation for excavating in rock. | 7 | CM | 6.85 | 47.95
E | Return fill and ram selected excavated material around foundations. | 33 | CM | 2.2 | 72.6
F | Load and remove from site surplus excavated materials | 40 | CM | 3.3 | 132
G | Insecticide treatment to bottom of excavation. | 74 | SM | 1.37 | 101.38
CONCRETE WORK
PLAIN CONCRETE CLASS 15 (15Mpa/19mm concrete with 20mm max. aggregate size)
H | 50mm thick blinding layer under retaining wall footings | 74 | SM | 7.25 | 536.5
VIBRATED REINFORCED CONCRETE CLASS 25 (25Mpa/19mm with 20mm max. aggregate size)
I | Retaining wall footings | 26 | CM | 165 | 4290
J | 200mm thick retaining walls | 188 | SM | 33 | 6204
STEEL REINFORCEMENT as described including cutting to length, bending, hoisting and fixing and including all necessary tying wire and spacing blocks
RIBBED BARS to BS 5950
K | 10mm diameter bars | 1188 | KG | 1.35 | 1603.8
L | 12mm diameter bars | 4286 | KG | 1.35 | 5786.1
FORMWORK to;
M | Vertical sides of retaining wall footings | 34 | SM | 9 | 306
N | Vertical sides of retaining walls | 376 | SM | 9 | 3384
O | Extra over formwork for fair facing | 150 | SM | 9 | 1350
PREPARE AND APPLY ONE MIST COAT AND THREE COATS silk vinyl emulsion paint internally onto:
P | Fair faced retaining wall surfaces | 150 | SM | 4 | 600
| TO COLLECTION |  |  |  | 24536.43
2/2/1
TANKING
SIKA CEMFLEX Waterproofing Membrane or other approved equal waterproofing Membrane: applied in accordance with manufacturer's instructions : to
A | Walls : internally | 188 | SM | 16.5 | 3102
B | 40 x 40mm Triangular fillet | 50 | LM | 2.05 | 102.5
C | "Sika Swell" T-Profile joint at junctions of wall and floor | 50 | LM | 3.45 | 172.5
PROTECTIVE LAYER
D | 100mm Thick "Dry stacked" interlocking blocks to vertical sides of retaining wall | 188 | SM | 9.65 | 1814.2
E | 250mm Thick layer of stone sieve, handpacked along the retaining wall | 188 | SM | 6.85 | 1287.8
DRAINAGE
F | 150mm diameter porous PVC pipe lain in granular fill | 50 | LM | 9 | 450
| TO COLLECTION |  |  |  | 6929
COLLECTION
| Total carried forward from Page 2/2/1 |  |  |  | 24536.43
| Total carried forward from Page 2/2/2 |  |  |  | 6929
| TO SUMMARY |  |  |  | 31465.43
2/2/2
#REF!
APARTMENTS BLOCK
ELEMENT NO.3
SUBSTRUCTURES
The work in this element includes all works up to and including the ground floor slab
A | Allow for maintaining and upholding sides of excavation : clear off all fallen material, rubbish. | 1 | ITEM | INCLUDED
B | Allow for keeping the whole of the excavation free from general water. | 1 | ITEM | INCLUDED
C | Excavate for column bases commencing at reduced level but not exceeding 1.5m deep. | 1412 | CM | 1.65 | 2329.8
D | Excavate for foundation trench commencing at reduced level but not exceeding 1.5m deep. | 80 | CM | 1.65 | 132
E | Extra over excavation for excavating in rock. | 149 | CM | 6.85 | 1020.65
F | Return fill and ram selected excavated material around foundations. | 687 | CM | 2.2 | 1511.4
G | Load and remove from site surplus excavated materials | 805 | CM | 3.3 | 2656.5
H | Approved murram fill : well compacted in 150mm thick layers. | 761 | CM | 6.56 | 4992.16
I | 150mm Thick Bed of handpacked stone base, well rolled and compacted | 1692 | SM | 8.5 | 14382
J | 50mm thick dust blinding over surfaces of hardcore | 1692 | SM | 1.6 | 2707.2
K | Insecticide treatment to surfaces of hardcore, top of foundation walling and bottom of excavation. | 2737 | SM | 1.37 | 3749.69
CONCRETE WORK
PLAIN CONCRETE CLASS 15 (15Mpa/19mm concrete with 20mm max. aggregate size)
L | 50mm Thick blinding layer under column bases | 941 | SM | 7.25 | 6822.25
MASS CONCRETE CLASS 15 (15Mpa/19mm concrete with 20mm max. aggregate size)
M | Strip foundation | 13 | CM | 145 | 1885
VIBRATED REINFORCED CONCRETE CLASS 30 (30Mpa/19mm with 20mm max. aggregate size)
N | Column bases | 694 | CM | 180 | 124920
O | Columns | 17 | CM | 180 | 3060
P | 150mm thick ground floor slab | 1729 | SM | 27 | 46683
| TO COLLECTION |  |  |  | 216851.65
2/3/1
SUB-WALLING
Solid Concrete Blockwork of minimum compressive strength of 2.8N/mm2 and mortar designation of (iii) jointed and pointed in cement sand (1:3) mortar : with and including hoop iron wall ties every two courses to BS 1243, 1978: in
A | 200mm Thick walls. | 186 | SM | 24 | 4464
STEEL REINFORCEMENT as described including cutting to length, bending, hoisting and fixing and including all necessary tying wire and spacing blocks
MILD STEEL ROUND BARS TO BS 4449
B | 8mm diameter bars | 5 | KG | 1.35 | 6.75
RIBBED BARS to BS 5950
C | 8mm diameter bars | 510 | KG | 1.35 | 688.5
D | 12mm diameter bars | 62 | KG | 1.35 | 83.7
E | 16mm diameter bars | 32468 | KG | 1.35 | 43831.8
F | 25mm diameter bars | 20931 | KG | 1.35 | 28256.85
STEEL FABRIC REINFORCEMENT TO BS 4483 as described
G | No. A 142 Fabric Mesh reinforcement weighing 2.22 Kg. per square meter fixed in slab; | 1729 | SM | 5.5 | 9509.5
FORMWORK to;
H | Vertical sides of column bases | 599 | SM | 9 | 5391
I | Vertical sides of columns | 144 | SM | 9 | 1296
J | Vertical sides of strip foundations | 41 | SM | 9 | 369
K | Edges of floor bed 75 - 150mm high | 180 | LM | 1.5 | 270
SUNDRIES
L | 20 SWG Hoop Iron wall tie 25mm wide x 450mm long cast 75mm into concrete and built into joints of brickwalling. | 414 | NO | 0.2 | 82.8
DAMP PROOF MEMBRANE
M | 1000 Gauge polythene sheeting laid on blinded hardcore | 1729 | SM | 1.35 | 2334.15
TWO COATS EXTERNAL CEMENT RENDER (1:4) finished with wood float
N | 25mm thick to both sides of plinth walls surfaces | 186 | SM | 4.5 | 837
TWO COATS BLACK BITUMASTIC paint on:
O | Rendered wall surfaces | 186 | SM | 4 | 744
| TO COLLECTION |  |  |  | 98165.05
2/3/2
COLLECTION
| Total carried forward from Page 2/3/1 |  |  |  | 216851.65
| Total carried forward from Page 2/3/2 |  |  |  | 98165.05
| TO SUMMARY |  |  |  | 315016.7
2/3/3
#REF!
APARTMENTS BLOCK
ELEMENT NO. 4
R.C. FRAME
CONCRETE WORK
VIBRATED REINFORCED CONCRETE CLASS 25 (25Mpa/19mm with 20mm max. aggregate size)
A | Columns | 430 | CM | 165 | 70950
B | Beams | 303 | CM | 165 | 49995
C | Ringbeams | 18 | CM | 165 | 2970
D | Arches | 6 | CM | 165 | 990
E | 190mm thick suspended solid slab | 505 | SM | 31.35 | 15831.75
F | 150mm thick suspended solid roof slab | 1008 | SM | 24.75 | 24948
G | 200mm thick suspended solid slab | 952 | SM | 33 | 31416
H | 200mm thick horizontal solid suspended slab bands & slab beams | 3443 | SM | 33 | 113619
HOLLOW BLOCK CONSTRUCTION
I | 200mm Thick composite suspended slab consisting of reinforced concrete Class 25 in 50mm topping and 100mm wide ribs at 480mm centers : Maxspan size 300mm long x 300mm wide x 150mm high including filling ends of composite slabs with concrete class 25 | 4150 | SM | 34 | 141100
STEEL REINFORCEMENT as described including cutting to length, bending, hoisting and fixing and including all necessary tying wire and spacing blocks
MILD STEEL ROUND BARS TO BS 4449
J | 8mm diameter bars | 19 | KG | 1.35 | 25.65
RIBBED BARS to BS 5950
K | 8mm diameter bars | 23375 | KG | 1.35 | 31556.25
L | 10mm diameter bars | 20558 | KG | 1.35 | 27753.3
M | 12mm diameter bars | 37050 | KG | 1.35 | 50017.5
N | 16mm diameter bars | 87842 | KG | 1.35 | 118586.7
O | 20mm diameter bars | 15102 | KG | 1.35 | 20387.7
P | 25mm diameter bars | 41408 | KG | 1.35 | 55900.8
STEEL FABRIC REINFORCEMENT TO BS 4483 as described
Q | No. A 142 Fabric Mesh reinforcement weighing 2.22 Kg. per square meter fixed in slab. | 7593 | SM | 5.5 | 41761.5
| TO COLLECTION |  |  |  | 797809.15
2/4/1
FORMWORK TO:-
A | Vertical sides of columns | 3723 | SM | 9 | 33507
B | Soffittes of horizontal suspended slabs | 10058 | SM | 9 | 90522
C | Sides and soffittes of ringbeams | 220 | SM | 9 | 1980
D | Sides and soffittes of beams | 3030 | SM | 9 | 27270
E | Sides and soffittes of arches; curved | 73 | SM | 9 | 657
F | Extraover formwork for moulding to arches. | 92 | LM | 3.6 | 331.2
G | Edges of slab 75 - 150mm high | 242 | LM | 1.5 | 363
H | Ditto; but 150 - 225mm high | 2951 | LM | 2 | 5902
SUNDRIES
H | 20 SWG Hoop Iron wall tie 25mm wide x 450mm long cast 75mm into concrete and built into joint of blockwalling. | 8541 | NO | 0.2 | 1708.2
| TO COLLECTION |  |  |  | 162240.4
COLLECTION
| Total carried forward from Page 2/4/1 |  |  |  | 797809.15
| Total carried forward from Page 2/4/2 |  |  |  | 162240.4
| TO SUMMARY |  |  |  | 960049.55
2/4/2
#REF!
APARTMENTS BLOCK
ELEMENT NO.5
STAIRCASES AND BALUSTRADING
CONCRETE WORK
VIBRATED REINFORCED CONCRETE CLASS 25 (25Mpa/ 19mm concrete with 20mm max. aggregate size) IN:
A | Staircases | 23 | CM | 165 | 3795
B | 175mm thick Landing | 50 | SM | 28.875 | 1443.75
STEEL REINFORCEMENT as described including cutting to length, bending, hoisting and fixing and including all necessary tying wire and spacing blocks
RIBBED BARS to BS 5950
C | 10mm diameter bars | 798 | KG | 1.35 | 1077.3
D | 12mm diameter bars | 5276 | KG | 1.35 | 7122.6
FORMWORK to:-
E | Soffittes of suspended landing | 50 | SM | 9 | 450
F | Sloping soffittes of staircase | 89 | SM | 9 | 801
G | Open string edge of staircase 325mm (extreme) including cutting to profile of treads and risers | 59 | LM | 1.75 | 103.25
H | Risers of steps 75 to 150mm high | 363 | LM | 1.5 | 544.5
I | Ditto; but to edges of landing | 99 | LM | 1.5 | 148.5
FINISHES
CEMENT AND SAND (1:4) SCREEDS : finished to receive floor tiles
J | 42mm Thick screed to landing | 50 | SM | 5.6 | 280
K | Ditto but to treads; 265mm wide | 83 | SM | 5.6 | 464.8
L | Ditto but to risers; 171.43mm wide | 64 | SM | 5.6 | 358.4
SUPPLY AND FIX 10mm THICK APPROVED GRANITE FLOOR TILES with and including nosings, dividing strips and all accessories; bedded and jointed in and including approved adhesive : pointed with and including approved coloured grout : to
M | Landing |  | SM | 67.5 | 0
N | Treads 265mm wide; with and including non-slip grooves |  | SM | 67.5 | 0
O | Risers 171.43mm high |  | SM | 67.5 | 0
D | 75 x 10mm skirting |  | LM | 16.5 | 0
| TO COLLECTION |  |  |  | 16589.1
2/5/1
INTERNAL LIME PLASTER first coat of cement, lime putty and sand (1:2:9), second coat of cement, lime putty and sand (1:1:6) Steel trowelled smooth
A | 25mm thick two coat work to soffittes of suspended landing | 50 | SM | 4.5 | 225
B | Ditto but sloping soffittes of staircase | 89 | SM | 4.5 | 400.5
C | Edges of open string of Staircases | 19 | SM | 4.5 | 85.5
PREPARE AND APPLY ONE MIST COAT AND THREE COATS silk vinyl emulsion paint internally on:
D | Steel trowelled plastered soffittes of landing | 50 | SM | 4 | 200
E | Ditto but sloping soffittes of staircase | 89 | SM | 4 | 356
F | Edges of open string of Staircases | 19 | SM | 4 | 76
GLASS BALUSTRADING
Supply and fix 950mm high balustrading comprising of: 6.38mm thick clear laminated glass fixed onto 50mm diameter stainless steel tube hand rail welded to 25mm dia stainless steel newel posts at 1000mm centres cast into concrete upstand; complete with and including all fixing accessories and decorations; as per Architect's detailed drawing L[02]08 in;
G | Staircase balustrading |  | LM | 225 | 0
H | Voids balustrading |  | LM | 225 | 0
HANDRAIL
I | 50mm diameter x 2mm thick stainless steel tube hand rail welded to 40mm dia. stainless steel tube fixed by 4 no. 5mm dia. screw holes & screws onto 40 x 10mm mild steel flat bar welded with angle bracket: including all fixing accessories and decorations; as per manufacturer's specification and Architect's detail drawing L[02]11 |  | LM | 185 | 0
Supply and fix 900mm high balustrading comprising of: 2No. 25mm diameter mild steel tube bars horizontal intermediate rails at 730mm centres, welded to 10mm diameter mild steel balustrades and 25mm diameter mild steel vertical newels welded onto mildsteel base plate screwed onto concrete upstand; 50 x 5mm mild steel flat bar to take handrail (M/S): including all fixing accessories and decorations; as per Architect's detailed drawing L[03]04&05
J | Balcony balustrading |  | LM | 73 | 0
| TO COLLECTION |  |  |  | 1343
2/5/2
HAND RAIL
Supply and fix 75mm x 50mm Hardwood hand rail screwed and glued to 30mm x 6mm mild steel flat bars (m.s): including all fixing accessories and decorations; as per Architect's detail drawing L[03]05
A | Balcony handrail | 0 | LM | 25 | 0
Supply and fix 1000mm high precast concrete balustrading comprising of; 800mm high precast moulded concrete balusters cast into concrete upstand with an including 150 x 100mm weathered and throated in situ top and bottom copings complete with 100x50mm thick concrete curb: complete with and including all fixing accessories, painting and decorations; as per Architect's detailed drawing L[03]01&03; in
B | Staircase balustrading | 116 | LM | 48 | 5568
| TO COLLECTION |  |  |  | 5568
COLLECTION
| Total carried forward from Page 2/5/1 |  |  |  | 16589.1
| Total carried forward from Page 2/5/2 |  |  |  | 1343
| Total carried forward from Page 2/5/3 |  |  |  | 5568
| TO SUMMARY |  |  |  | 23500.1
2/5/3
#REF!
APARTMENTS BLOCK
ELEMENT NO.6
LIFT SHAFT
The work in this element includes all works up to and including the ground floor slab
A | Allow for maintaining and upholding sides of excavation : clear off all fallen material, rubbish. | 1 | ITEM | INCLUDED
B | Allow for keeping the whole of the excavation free from general water. | 1 | ITEM | INCLUDED
C | Excavate for lift shaft bases commencing at reduced level but not exceeding 1.5m deep. | 38 | CM | 1.65 | 62.7
D | Ditto but 1.5 - 3.0 meters deep; ditto | 14 | CM | 2.05 | 28.7
E | Extra over excavation for excavating in rock. | 5 | CM | 6.85 | 34.25
F | Return fill and ram selected excavated material around foundations. | 33 | CM | 2.2 | 72.6
G | Load and remove from site surplus excavated materials | 19 | CM | 3.3 | 62.7
H | Insecticide treatment to bottom of excavation. | 25 | SM | 1.37 | 34.25
CONCRETE WORK
PLAIN CONCRETE CLASS 10 (10Mpa/ 19mm concrete with 20mm max. aggregate size) IN:
I | 50mm Thick blinding layer under lift shaft bases | 25 | SM | 7.25 | 181.25
VIBRATED REINFORCED CONCRETE CLASS 25 (25Mpa/ 19mm concrete with 20mm max. aggregate size) IN:
J | Lift shaft base | 13 | CM | 165 | 2145
K | 200mm thick sub-walls | 26 | SM | 33 | 858
L | 200mm thick super-walls | 615 | SM | 33 | 20295
STEEL REINFORCEMENT as described including cutting to length, bending, hoisting and fixing and including all necessary tying wire and spacing blocks
RIBBED BARS to BS 4461
M | 10mm diameter bars | 3456 | KG | 1.35 | 4665.6
N | 12mm diameter bars | 4631 | KG | 1.35 | 6251.85
O | 16mm diameter bars | 5673 | KG | 1.35 | 7658.55
| TO COLLECTION |  |  |  | 42350.45
2/6/1
FORMWORK to;
A | Vertical sides of lift shaft base | 10.5 | SM | 9 | 94.5
B | Vertical sides of walls | 1282 | SM | 9 | 11538
C | Extra over formwork for fair facing | 641 | SM | 9 | 5769
D | Door opening edges 150 to 225mm high | 108 | LM | 2 | 216
TANKING
SIKA CEMFLEX Waterproofing Membrane or other approved equal waterproofing Membrane: applied in accordance with manufacturer's instructions : to
E | Walls : externally |  | SM | 16.5 | 0
INTERNAL LIME PLASTER First coat of cement lime and sand (1:2:9) : second coat of cement, lime putty and sand (1:1.6) Steel trowelled smooth
F | 25mm Thick two coat work to walls. | 615 | SM | 4.5 | 2767.5
PAINTING AND DECORATING
PREPARE AND APPLY ONE COAT "MORAN MASONRY PRIMER" and one coat of "MORAN MARBLE STONE TEXTURED PAINT" in accordance with the manufacturer's instructions to be executed by an approved applicator : on
G | Plastered surfaces | 615 | SM | 6 | 3690
| TO COLLECTION |  |  |  | 24075
COLLECTION
| Total carried forward from Page 2/6/1 |  |  |  | 42350.45
| Total carried forward from Page 2/6/2 |  |  |  | 24075
| TO SUMMARY |  |  |  | 66425.45
2/6/2
#REF!
APARTMENTS BLOCK
ELEMENT NO.7
WALLING
PRECAST CONCRETE CLASS 20; finished fair on all exposed surfaces including bedding and jointing in cement sand (1:3) mortar
A | 350 x 50mm thick weathered and throated window cills | 247 | LM | 15.2 | 3754.4
B | 400 x 200mm thick weathered and throated coping as per architect's detailed drawing; L[05]03 | 135 | LM | 18 | 2430
BLOCK WORK
Solid concrete blockwork of minimum compressive strength of 2.8N/mm2 and mortar designation of (iii) jointed and pointed in cement sand (1:3) mortar : with and including hoop iron wall ties every two courses to BS 1243, 1978: in
C | 200mm Thick walls. | 15369 | SM | 24 | 368856
D | 200mm Thick Parapet walls. | 155 | SM | 24 | 3720
E | 100mm Thick walls. | 2079 | SM | 18 | 37422
DAMP PROOF COURSE OF BITUMEN FELT TO B.S. 743 Type A with 150mm laps including cement and sand (1:3) levelling bed
F | 200mm Wide | 55 | LM | 2 | 110
G | 100mm Wide | 18 | LM | 2 | 36
MILD STEEL GRILLE SCREEN WALL
PURPOSE MADE GRILLE SCREEN: MILD STEEL GRILLE SCEREEN comprising of; 100 x 50 x 3mm top, bottom and vertical framing; 50mm diameter mild steel flat bars welded onto mild steel frames at 150mm centres; complete with and including all fixing accessories, painting and decorations; as per Architect's drawing L[08]01
H | MS Grille Screen wall |  | SM | 75 | 0
| TO COLLECTION |  |  |  | 416328.4
2/8/1
TIMBER FEATURE WALL
Supply and fix a timber screen wall made of cypress solid stock timber slats comprising of: 150 x 35mm timber slats at 150mm centers at bottom and top ends for anchoring into the concrete with 190 x 152 x 4mm plate welded on top and bottome ends; with and including one coat red-oxide primer and 3coats of approved vanish; to Architect's detailed drawing; in
A | Timber feature wall |  | SM | 105 | 0
| TO COLLECTION |  |  |  | 0
COLLECTION
| Total carried forward from Page 2/7/1 |  |  |  | 416328.4
| Total carried forward from Page 2/7/2 |  |  |  | 0
| TO SUMMARY |  |  |  | 416328.4
2/7/2
#REF!
APARTMENTS BLOCK
ELEMENT NO.8
STRUCTURAL STEELWORK AND ROOF COVERING
Structural Steelwork
THE RATES FOR STRUCTURAL STEEL WORK SHOULD INCLUDE ALL PLATES, STIFFENERS, BOLTS, WELDED JOINTS, ALL CONNECTIONS AND ACCESSORIES; PAINTING AND DECORATIONS; AS PER THE ARCHITECT’S AND STRUCTURAL ENGINEERS DRAWINGS; THE CONTRACTOR MUST STUDY THE DRAWINGS AND ENSURE THAT HIS PRICE INCLUDES ALL ITEMS AS SHOWN ON THE DRAWINGS
Structural Steelwork : framed; prepare and apply primer, water based Intumescent layers (R60) and top coat airless spray paint (this has to be strictly applied off site/workshop AND CERTIFIED): to
A | 80 x 40 x 3mm Underpurlins |  | KG | 2.05 | 0
B | 80 x 40 x 3mm Common Rafters |  | KG | 2.05 | 0
C | 25 x 25 x 3mm battens |  | KG | 2.05 | 0
D | 80 x 40 x 3mm RHS Top Chord |  | KG | 2.05 | 0
E | 80 x 40 x 3mm RHS Bottom Chord |  | KG | 2.05 | 0
F | 50 x 50 x 3mm SHS Internal members |  | KG | 2.05 | 0
PVC Key terrain fixed in accordance with manufacturer's instructions
G | 9 x 225mm thick PVC fascia board; fastened onto timber truss |  | LM | 5.48 | 0
METAL WORK
MILD STEEL GRADE GJ
H | 500mm wide Gauge 16 galvanised mild steel wall flashing bent to shape : overlapping roof covering and dressed into block work; Architect's detailed drawing |  | LM | 6.85 | 0
I | 30-Gauge galvanised plain iron roofing sheets : fixed under timber battens |  | SM | 8.25 | 0
| TO COLLECTION |  |  |  | 0
2/8/1
ROOF COVERING
APPROVED PORTUGUESE ROOFING TILES fixed in accordance with manufucturers instructions
A | Portugues roofing tiles laid sloping not exceeding 23 degrees from horizontal |  | SM | 16 | 0
B | Ridge cap to match |  | LM | 4 | 0
C | Hip tile to ditto |  | LM | 4 | 0
D | Extra over tiles for cutting along hips |  | LM | 2.85 | 0
E | Extra over tiles for Eaves trimming |  | LM | 2.85 | 0
EAVES TREATMENT
12mm thick profiled ceiling in horizontal and vertical suspended gypsum weatherproof plasterboard ceiling: taped and filled joints : on and including pressed metal suspended brandering system at 600 x 600mm or 450 x 450mm centres as specified : allow for all timber brearers and MDF end trims as necessary including all cutting and trimming to light fittings, AC unit or other equipments as required (all quantities measured flat overall over light fittings): with and including inspection trap 600 x 600 Proprietary doors by "KNAUF" where directed: allow for all vertical trims : to approval :
E | Eaves profiled ceiling | 382 | SM | 28 | 10696
F | 450mm wide x 250mm thick mass concrete molding complete with and including steel anchor rods min 100mm into masonry at 1500mm centres and plaster-formed drip in external walls as per Architect's detailed drawing L[05]01 | 339 | LM | 12.5 | 4237.5
WATERPROOFING
CEMENT SAND SCREED (1:4) finished to receive waterproofing material
G | 25mm Thick to slabs; laid to falls | 1960 | SM | 5.6 | 10976
H | Ditto but; to lining of 110mm diameter fulbora outlets | 12 | NO | 7 | 84
TWO PARALLEL LAYERS of 4mm thick (each) EPDM APP modified bituminous water proofing membrane, reinforced with polyester, fully bonded and torch applied onto solvent base primer conforming to ASTMD- 41 applied in accordance with manufacturers instructions; to
I | Slabs; laid to falls | 1981 | SM | 22.5 | 44572.5
J | Ditto to lining of 110mm diameter fulbora outlets | 12 | NO | 8 | 96
| TO COLLECTION |  |  |  | 70662
2/8/2
PERGOLA
PERGOLA comprising of; 100 x 50mm SHS mild steel wall framing; 100 x 50mm SHS joists at 300mm centres both ways covered with Translucent sheets; including all necessary decorations; to the architect's detailed drawing; to
A | Balcony | 25 | SM | 85.6 | 2140
| TO COLLECTION |  |  |  | 2140
COLLECTION
| Total carried forward from Page 2/8/1 |  |  |  | 0
| Total carried forward from Page 2/8/2 |  |  |  | 70662
| Total carried forward from Page 2/8/3 |  |  |  | 2140
| TO SUMMARY |  |  |  | 72802
2/8/3
#REF!
APARTMENTS BLOCK
ELEMENT NO.9
DOORS
ALUMINIUM DOORS
PURPOSE MADE ALUMINIUM CASEMENT DOORS: with 100 x 50mm Powder coated aluminium frame sections for single glazing, 6.5mm thick clear laminated reflective sheet glass and glazing with and including weather striping and all necessary; mosquito gauze in louvered vents and other accessories and approved door hardware set, iron mongery to "ASSA ABLOY Manufacture or approved equal"; as per Architect's drawings
A | Double leaf door D5 overall size 3000 x 2100mm high comprising of; 2No. 750 x 2100mm high openable side hung panels and 2No. 750 x 2100mm high fixed glass panels | 2 | NO | 1008 | 2016
B | Sliding door D8 overall size 1500 x 2400mm high complete with 300mm high L-Aluminum louvres | 7 | NO | 576 | 4032
C | Sliding door D13 overall size 2400 x 2400mm high complete with 300mm high L-Aluminum louvres | 21 | NO | 921.6 | 19353.6
D | Single leaf door D14 size 800 x 2100mm high complete with and including 500 x 1200mm high fixed window with 300mm high L-Aluminum louvres | 14 | NO | 364.8 | 5107.2
E | Sliding door D15 overall size 1500 x 2400mm high complete with 350mm high fixed glass vent on top | 2 | NO | 576 | 1152
F | Sliding door D16 overall size 1500 x 2400mm high complete with 300mm high L-Aluminum louvres | 13 | NO | 576 | 7488
G | Sliding door D20 overall size 3000 x 2400mm high with frosted glass glazing complete with 300mm high L-Aluminum louvres | 15 | NO | 1152 | 17280
H | Sliding door D21 overall size 1800 x 2400mm high with frosted glass glazing complete with 350mm high fixed glass vent on top | 2 | NO | 691.2 | 1382.4
I | Sliding door D22 overall size 1800 x 2400mm high with frosted glass glazing complete with 300mm high L-Aluminum louvres | 74 | NO | 691.2 | 51148.8
| TO COLLECTION |  |  |  | 108960
2/9/1
STEEL DOORS
STEEL CASEMENT DOORS
PURPOSE MADE CASEMENT DOOR comprising of; 40mm thick RHS standard steel frame sections for glazing with putty : including burglar proofing bars, T-bar hood and insect gauze : including all iron mongery and mild steel flats burglar proofing welded to RHS : one coat red oxide etching primer
A | Double leaf door D1, overall size 2100 x 2800mm high | 1 | NO | 449.82 | 450.82
B | Double leaf door D2, overall size 2500 x 6400mm high comprising of; 2No. 1250 x 1925mm high openable side hung leaves and 1No. 2500 x 4475mm high fixed glass panel | 1 | NO | 1224 | 1225
C | Single leaf door D3 size 900 x 2400mm high complete with and including 2400 x 1500mm high fixed louvred window | 1 | NO | 498.24 | 499.24
D | Single leaf door D10 size 900 x 2400mm high complete with and including 1100 x 1500mm high fixed glass window | 15 | NO | 291.465 | 306.465
6.5mm thick Laminated Reflective sheet glass and glazing as described : to
E | Metal casement in panes 0.1 to 0.5 square meters | 82 | SM | 19.2 | 101.2
STEEL PANELLED DOORS
PURPOSE MADE COLD PRESSED STEEL PANELLED DOORS COMPRISING OF: 100 x 50mm bottom, middle, top and vertical rails; 2mm thick mild steel plate on both sides welded to the rails, with 135 x 45 x 3mm thick mild steel frame sections with and including weather strips and all necessary accessories and approved door hardware set, iron mongery to "ASSA ABLOY Manufacture or approved equal"; with one coat red oxide as per Architect's drawings
F | Single leaf door D4, overall size 900 x 1000mm high complete with chevron patterned steel panel | 2 | NO | 81 | 83
G | Bi-fold door D6, overall size 700 x 1100mm high | 30 | NO | 69.3 | 99.3
H | Bi-fold door D17, overall size 400 x 1100mm high | 200 | NO | 39.6 | 239.6
I | Single leaf door D23, overall size 900 x 2100mm high complete with and including 2No. 10mm thick fixed glass vision panels measuring 200 x 890mm high and 200 x 770mm high | 2 | NO | 198.45 | 200.45
PAINTING AND DECORATING
PREPARE SURFACE AND APPLY ETCHING PRIMER; apply one coat primer, one undercoat and two Gloss finishing coats; on metal work : to
J | Steel door surfaces | 403 | SM | 4 | 407
| TO COLLECTION |  |  |  | 3612.075
2/9/2
TIMBER DOORS
TIMBER PANELLED DOORS
50mm THICK MAHOGANY HARDWOOD PANELLED TIMBER DOOR: to Architect's detailed drawing
A | Single leaf door D7 overall size 700 x 2400mm high complete with and including 260mm high fixed glass vent on top | 7 | NO | 210 | 1470
B | Single leaf door D9 overall size 1500 x 2400mm high comprising of; an openable side hung leaf measuring 900 x 2100mm high & 600 x 2100mm high fixed louvred vent | 14 | NO | 450 | 6300
C | Single leaf door D11 overall size 800 x 2100mm high | 41 | NO | 210 | 8610
D | Double leaf door D12 overall size 1000 x 2100mm high | 25 | NO | 262.5 | 6562.5
E | Single leaf door D18 overall size 900 x 2100mm high | 287 | NO | 236.25 | 67803.75
F | Single leaf door D24 overall size 1500 x 2400mm high comprising of; an openable side hung leaf measuring 900 x 2100mm high, 2No. 300 x 2100mm high fixed glass panels and 300mm high fixed glass vent on top | 23 | NO | 450 | 10350
TIMBER FLUSH DOORS
45mm THICK HOLLOW CORE FLUSH DOORS faced both sides with 6mm thick internal quality prepainted mahogany veneered facing with hardwood edge lipping all round, complete with all necessary accessories and approved door hardware set (M/S) to "UNION" Manufacture or equal approved"; as per Architect's drawings
G | Double leaf door D19 overall size 900 x 2100mm high | 33 | NO | 236.25 | 7796.25
WROT MAHOGANY FRAMES AND LININGS, selected, treated and kept clean: to Architects detail.
H | 250 x 50mm Frames; two labours, plugged. | 2038 | LM | 20.6 | 41982.8
I | 150 x 50mm Frames; two labours, plugged. | 221 | LM | 15.76 | 3482.96
J | 250 x 50mm transomes; two labours | 37 | LM | 20.6 | 762.2
K | 50 x 25mm Architrave : splayed | 4518 | LM | 2.7 | 12198.6
L | 25mm Quadrant : ditto | 4518 | LM | 2.7 | 12198.6
M | 15 x 15mm beading | 96 | LM | 1.8 | 172.8
| TO COLLECTION |  |  |  | 179690.46
2/9/3
IRON MONGERY
Supply and fix the following iron mongery : locks and furniture where applicable are to be equal to those manufactured by "UNION" and approved by the Architect
HINGES
A | 100mm long stainless steel 2Ball Bearing Butt hinges complete with screws | 732 | PRS | 16.5 | 12078
HANDLES
B | Stainless steel Lever handles with and including 1 pair of short CB backplates | 430 | PRS | 62.35 | 26810.5
LOCKSETS
C | 3-turn Mortise lock complete with and including a euro profile cylinder, flanged striking plate and deadbolt pocket | 430 | NO | 45.2 | 19436
DOOR STOPS
D | Floor mounted Rubber door stop | 488 | NO | 9.05 | 4416.4
PREPARE AND APPLY THREE coats of polyurathane varnish: in accordance with manufacturer's instructions : on wood: to
E | General surfaces | 1685 | SM | 4 | 6740
F | Surfaces 100 - 300mm | 2333 | LM | 1.43 | 3336.19
G | Surfaces not exceeding 100mm girth | 9132 | LM | 0.5 | 4566
H | Prime back of frame before fixing 100 - 300mm girth | 2259 | LM | 1.43 | 3230.37
| TO COLLECTION |  |  |  | 80613.46
COLLECTION
| Total carried forward from Page 2/9/1 |  |  |  | 108960
| Total carried forward from Page 2/9/2 |  |  |  | 3612.075
| Total carried forward from Page 2/9/3 |  |  |  | 179690.46
| Total carried forward from Page 2/9/4 |  |  |  | 80613.46
| TO SUMMARY |  |  |  | 372875.995
2/9/4
#REF!
APARTMENTS BLOCK
ELEMENT NO.10
WINDOWS
ALUMINIUM WINDOWS
PURPOSE MADE WINDOWS: POWDER COATED ALUMINIUM WINDOWS COMPRISING OF; 100 x 50mm ALUMINIUM FRAME AND TRANSOMES; comprising of; 6.5mm thick laminated tinted sheet glass in 50 x 20mm frame; with and including an openable aluminium mosquito proof gauze in 50 x 20mm frame; complete with and including all iron mongery comprising hinges, locks, stays and fasteners as per iron mongery schedule, and all necessary accessories to "Union Manufacture or approved equal"; as per Architect's Drawings
A | Sliding window W1 overall size 1800 x 1800mm high complete with and including 250mm high L-Aluminum louvred vent | 1 | NO | 518.4 | 518.4
B | Sliding window W2 overall size 2400 x 2400mm high complete with and including 250mm high L-Aluminum louvred vent | 3 | NO | 921.6 | 2764.8
C | Top hung window W4 overall size 500 x 1100mm high | 2 | NO | 88 | 176
D | Sliding window W5 overall size 2500 x 2100mm high | 2 | NO | 840 | 1680
E | Sliding window W6 overall size 3000 x 2000mm high | 6 | NO | 960 | 5760
F | Sliding window W7 overall size 1200 x 1950mm high | 8 | NO | 374.4 | 2995.2
G | Sliding window W8 overall size 750 x 1500mm high | 29 | NO | 180 | 5220
H | Sliding window W9 overall size 500 x 1400mm high | 144 | NO | 112 | 16128
I | Sliding window W11 overall size 600 x 1800mm high | 42 | NO | 172.8 | 7257.6
J | Sliding window W12 overall size 1800 x 1600mm high | 2 | NO | 460.8 | 921.6
Mahogany wooden vent comprising of; CNC softwood screen panel fixed onto 40mm mahogany framing finished with 3 coats of polyurathane varnish with and including plastic netting; to Architect's detail drawing and approval
K | Fixed window W10 overall size 1200 x 1700mm high | 22 | NO | 122.5 | 2695
| TO COLLECTION |  |  |  | 46116.6
2/10/1
STEEL CASEMENT WINDOWS
PURPOSE MADE CASEMENT DOOR comprising of; 40mm thick RHS standard steel frame sections for glazing with putty : standard transomes and mullions, stays and fasteners, one coat red oxide etching primer : including burglar proofing : including all iron mongery and mild steel flats burglar proofing welded to RHS : one coat red oxide etching primer
A | Fixed window W3 overall size 2500 x 16200mm high | 1 | NO | 3240 | 3240
6.5mm thick Laminated Reflective sheet glass and glazing as described : to
B | Metal casement in panes 0.1 to 0.5 square meters | 41 | SM | 19.2 | 787.2
PAINTING AND DECORATING
PREPARE SURFACE AND APPLY ETCHING PRIMER; apply one coat primer, one undercoat and two Gloss finishing coats; on metal work : to
C | Steel door surfaces | 81 | SM | 4 | 324
| TO COLLECTION |  |  |  | 4351.2
COLLECTION
| Total carried forward from Page 2/10/1 |  |  |  | 46116.6
| Total carried forward from Page 2/10/2 |  |  |  | 4351.2
| TO SUMMARY |  |  |  | 50467.8
2/10/2
#REF!
APARTMENTS BLOCK
ELEMENT NO.11
CEILING FINISHES
INTERNAL LIME PLASTER first coat of cement lime and sand (1:2:9) second coat of cement, lime putty and sand (1:1:6) Steel trowelled smooth
A | 25mm Thick two coat work to slab soffites | 4427 | SM | 4.5 | 19921.5
12mm thick suspended gypsum weatherproof plasterboard ceiling : taped and filled joints : on and including pressed metallic suspended brandering system at 600 x 600mm or 450 x 450mm centres as specified : allow for all timber brearers and MDF end trims as necessary including all cutting and trimming to light fittings, AC unit or other equipments as required (all quantities measured flat overall over light fittings): with and including inspection trap 600 x 600 Proprietary doors by "KNAUF" where directed: allow for all vertical trims : to approval :
B | Profiled ceiling | 894 | SM | 28 | 25032
Suspended gypsum plasterboard ceiling: taped and filled joints : on and including pressed metal suspended brandering system at 600 x 600mm ro 450 x 450mm centres as specified : allow for all timber brearers and MDF end trims as necessary including all cutting and trimming to light fittings, AC unit or other equipments as required (all quantities measured flat overall over light fittings): with and including inspection trap 600 x 600 Proprietary doors by "KNAUF" where directed: allow for all vertical trims : to approval :
C | Profiled ceiling | 4737 | SM | 15.88 | 75223.56
D | 500mm high bulk head fascia | 1877 | LM | 7.94 | 14903.38
PREPARE AND APPLY ONE MIST COAT AND THREE COATS ceiling matt emulsion paint internally on:
E | Plaster board surfaces | 5631 | SM | 4 | 22524
F | Plastered surfaces | 4427 | SM | 4 | 17708
| TO COLLECTION |  |  |  | 175312.44
2/11/1
SUPPLY AND INSTALL WROT HARDWOOD MOULDED TIMBER to Architect's detailed drawing L[05]05: to
A | 86 x 95mm milled timber cornice | 117 | LM | 8 | 936
PREPARE AND APPLY THREE coats of polyurethane clear varnish in accordance with manufacturer's instructions : on wood : to
B | Surfaces 100 - 200mm girth | 117 | LM | 1.48 | 173.16
| TO COLLECTION |  |  |  | 1109.16
COLLECTION
| Total carried forward from Page 2/11/1 |  |  |  | 175312.44
| Total carried forward from Page 2/11/2 |  |  |  | 1109.16
| TO SUMMARY |  |  |  | 176421.6
2/11/2
#REF!
APARTMENTS BLOCK
ELEMENT NO.12
WALL FINISHES
EXTERNAL WALL FINISHES
CEMENT AND WASHED SAND (1:3) render trowelled smooth
A | 25mm Thick three layer work to Walls | 4115 | SM | 4.5 | 18517.5
B | Ditto; but to concrete surfaces. | 627 | SM | 4.5 | 2821.5
C | 300mm wide x 200mm thick mass concrete molding complete with and including steel anchor rods min 100mm into masonry at 1500mm centres and plaster-formed drip in external walls as per Architect's detailed drawing L[05]02 | 949 | LM | 8.5 | 8066.5
D | Ditto; but around arches, door and window openings | 2451 | LM | 10 | 24510
E | Extra over plaster (Minimum thickness of 20mm) for grooves to walls and concrete surfaces as per Architect's detailed drawing | 1053 | SM | 10 | 10530
PAINTING AND DECORATING
PREPARE AND APPLY ONE COAT "MORAN MASONRY PRIMER" and one coat of "MORAN MARBLE STONE TEXTURED PAINT" in accordance with the manufacturer's instructions to be executed by an approved applicator : on
F | Rendered surfaces | 4742 | SM | 6 | 28452
G | Ditto but; to window cills, moldings and coping surfaces | 3782 | LM | 0.75 | 2836.5
40mm THICK NATURAL CHISEL DRESSED SELECTED STONE CLADDING, 250/300mm girth; bedded, jointed and pointed in and including cement:sand 1:3 mortar; to Architect's Detail Drawing; to
H | Wall surfaces | 647 | SM | 24.3 | 15722.1
INTERNAL WALL FINISHES
CEMENT AND SAND (1:4) SCREEDS FINISHED to receive wall tiles
I | 25mm Thick wall screed to receive tiles | 4079 | SM | 4.5 | 18355.5
INTERNAL LIME PLASTER first coat of cement lime and sand (1:2:9) second coat of cement, lime putty and sand (1:1:6) Steel trowelled smooth
J | 25mm Thick two coat work to walls. | 26365 | SM | 4.5 | 118642.5
K | Ditto; but to concrete surfaces | 4184 | SM | 4.5 | 18828
| TO COLLECTION |  |  |  | 267282.1
2/12/1
SUPPLY AND FIX 6mm thick COLOURED GLAZED CERAMIC WALL TILES; bedded and jointed with approved adhesive; pointed in approved waterproof grout : to
A | Wall surfaces | 4079 | SM | 18.35 | 74849.65
B | Extra over for PVC corner strip | 1148 | LM | 1.25 | 1435
PAINTING AND DECORATING
PREPARE AND APPLY ONE MIST COAT AND THREE COATS silk vinyl emulsion paint internally on:
C | Plastered wall and concrete surfaces | 30203 | SM | 4 | 120812
Supply and fix blockboard mahogany veneered cladding comprising of: 50 x 50mm timber supports securely fixed to walls with and including 10mm thick blockboard mahogany veneered complete with all necessary fixtures, painting and decoration: to Architect's detailed drawing L[02]10; to
D | Surfaces around staircase voids | 346 | SM | 34.5 | 11937
| TO COLLECTION |  |  |  | 209033.65
COLLECTION
| Total carried forward from Page 2/12/1 |  |  |  | 267282.1
| Total carried forward from Page 2/12/2 |  |  |  | 209033.65
| TO SUMMARY |  |  |  | 476315.75
2/12/2
#REF!
APARTMENTS BLOCK
ELEMENT NO.13
FLOOR FINISHES
CEMENT SAND (1:4) SCREED finished smooth
A | 40mm thick floor screed to receive floor tiles | 8305 | SM | 5.6 | 46508
SUPPLY AND APPLY "DRY SHAKE" floor hardener at a rate of 5Kg. per SM : power float to approval : to freshly laid concrete : to
B | Floors | 1688 | SM | 8.56 | 14449.28
SUPPLY AND FIX 8mm THICK APPROVED NON-SLIP PORCELAIN FLOOR TILES: bedded and jointed in approved adhesive : pointed with approved coloured cement : to
C | Floors | 1932 | SM | 32 | 61824
SUPPLY AND FIX 8mm THICK APPROVED PORCELAIN FLOOR TILES: bedded and jointed in approved adhesive : pointed with approved coloured cement : to
D | Floors | 5383 | SM | 32 | 172256
E | 100 x 10mm skirting | 9154 | LM | 6.85 | 62704.9
SUPPLY AND FIX 10mm THICK APPROVED GRANITE FLOOR TILES with and including nosings, dividing strips and all accessories; bedded and jointed in and including approved adhesive : pointed with and including approved coloured grout : to
F | Floors | 73 | SM | 67.5 | 4927.5
G | Extra over granite for 150mm wide tile in-lay | 226 | LM | 10.15 | 2293.9
H | 100 x 10mm skirting | 45 | LM | 6.75 | 303.75
"FARBO NAIRN" MEDIUM COMMERCIAL GRADE CARPET TILES or other equal approved with including underlay fixed in accordance with manufacturer's instructions; on
I | Floors | 130 | SM | 57.5 | 7475
SUPPLY AND INSTALL WROT HARDWOOD MOULDED TIMBER to Architect's detailed drawing L[05]04: to
J | 100 x 19mm high hardwood skirting with bull nosed edge complete with 50 x 12mm timber bearers | 110 | LM | 9.6 | 1056
| TO COLLECTION |  |  |  | 373798.33
2/13/1
PREPARE AND APPLY THREE coats of polyurethane clear varnish in accordance with manufacturer's instructions : on wood : to
A | Surfaces 100 - 200mm girth | 110 | LM | 1.48 | 162.8
SUPPLY AND FIX 10mm THICK APPROVED TERRACOTTA FLOOR TILES with and including nosings, dividing strips and all accessories; bedded and jointed in and including approved adhesive : pointed with and including approved coloured grout : to
B | Floors | 594.97 | SM | 20 | 11899.4
C | 100 x 10mm skirting | 341.47 | LM | 4 | 1365.88
TIMBER DECKING
POOL DECKING comprising of; 25mm thick timber boards fixed onto well treated 100 x 50mm sawn softwood fixed onto 100x50mm timber posts 1m high from the ground slab; 100 x 50mm joists at 300mm centres both ways; including all necessary decorations; to the architect/structural engineer's detailed drawings; to
D | Swimming pool deck | 134 | SM | 85.62 | 11473.08
"ASTRO TURF" PREMIUM 52 SYNTHETIC ARTIFICIAL GRASS FIBRE CARPET or other equal approved with including underlay fixed in accordance with manufacturer's instructions; on
E | Floors | 192 | SM | 50.65 | 9724.8
WATER PROOFING TO WET AREAS
Crystalline Waterproofing or equal approved applied to screed prior to tiling
F | Wet area floors | 1932 | SM | 9.5 | 18354
| TO COLLECTION |  |  |  | 52979.96
COLLECTION
| Total carried forward from Page 2/13/1 |  |  |  | 373798.33
| Total carried forward from Page 2/13/2 |  |  |  | 52979.96
| TO SUMMARY |  |  |  | 426778.29
2/13/2
#REF!
APARTMENTS BLOCK
ELEMENT NO.14
JOINERY FITTINGS
Supply and fix the following Joinery fittings: including all labour and materials: painting and decoration: iron mongery and accessories where applicable; in;-
HIGH LEVEL UNITS
HIGH LEVEL CABINET COMPRISING OF: 16mm MDF boards screwed to the wall; shutters and side packings in 18mm UV boards matched with HPL white RT-7395 finished design MDF boards and; PVC and ABS edging to match shutter colour; IRON MONGERY AND ACCESSORIES: painting and decorations as per Architect's detail drawing; in: -
A | High level Kitchen unit overall size 300mm wide x 600mm high | 112 | LM | 164.3836 | 18410.9589
LOW LEVEL KITCHEN UNITS
LOW LEVEL CUPBOARDS COMPRISING OF: 20mm thick granite worktop supported on 16mm MDF boards screwed to the wall; shutters and side packings in 18mm UV boards matched with HPL white RT-7395 finished design MDF boards, stainless steel legs base and; PVC and ABS edging to match shutter colour; IRON MONGERY AND ACCESSORIES: painting and decorations as per Architect's detail drawing; in: -
B | Low level Kitchen unit overall size 600mm wide x 900mm high | 153 | LM | 465.7534 | 71260.274
WARDROBES
WARDROBES AND CLOSETS COMPRISING OF: 16mm THICK MELLAMINE BOARDS AND SHUTTERS; FOUR SHELVES AND HANGING RODE: iron mongery and accessories: painting and decorations; in: -
C | Wardrobe overall size 600mm deep x 2400mm high; to Architect's detailed drawing | 308 | LM | 328.7671 | 101260.274
| TO COLLECTION |  |  |  | 190931.5068
2/14/1
VANITY TOPS
VANITY COUNTER TOP comprising of: 20mm thick Granite worktop and 100mm high fascia on 50 x 50 x 4mm SHS support structure and framing complete with 100 x 100 x 5mm SHS base plates; all painting and decorations; to Architect's detailed drawing; in
A | Vanity top unit size 600mm deep x 900mm high to Architect's detailed drawing | 160 | LM | 328.78 | 52604.8
B | Ditto; but Laundry top | 76 | LM | 328.78 | 24987.28
PLANTERS
Solid concrete blockwall planter: finished fair on all exposed surfaces
C | Planter 750mm wide (average) x 1050mm deep comprising of: 150mm thick concrete Class 20 footing and 75mm thick precast concrete coping on 150mm thick solid concrete block walls (on the edges) in cement and sand mortar (1:3); finished with textured plaster/Tyrolean finish externally and water-proofed internally with SIKA waterproofing membrane on sand cement wall screed and 25mm dia. weep holes; complete with and including supply, spread and level red imported soil, mixed with manure and general fertilizer including planting approved shrubs and flowering plants in approved pattern including watering until established : as per Architect's detailed drawing L[03]08 | 127 | LM | 65.75 | 8350.25
D | Ditto; but measuring 1200mm x 900mm x 1050mm (LxWxH): as per Architect's detailed drawing L[03]02 | 59 | NO | 78.9 | 4655.1
COLUMN GUARDS
Mild Steel Column guards : fixed to corners of basement concrete columns and neatly welded to mild steel flat (m.s) : welds ground to an even and smooth finish : priming with one coat red oxide primer, prepare and apply three coats oil paint (as per Contractor's Proposal attached)
E | 50 x 50 x 6mm thick cold formed mild steel angle : 2000mm long | 106 | NO | 10 | 1060
F | 50 x 6mm mild steel flat : fixed with and including rawl bolts: 450mm long | 212 | NO | 2.42 | 513.04
| TO COLLECTION |  |  |  | 92170.47
COLLECTION
| Total carried forward from Page 2/14/1 |  |  |  | 190931.5068
| Total carried forward from Page 2/14/2 |  |  |  | 92170.47
| TO SUMMARY |  |  |  | 283101.9768
2/14/2

## Fly Sht. Bill No.4
BILL NO.4
ELECTRICAL INSTALLATIONS

## Sum. Bill No.4
ELEMENT | DESCRIPTION | PAGE NO. | AMOUNT (USHS)
BILL NO.4
ELECTRICAL INSTALLATIONS
SUMMARY
1 | LOWER GROUND FLOOR | 4/1/2 | 7461450
1 | UPPER GROUND FLOOR | 4/2/2 | 60324150
2 | FIRST FLOOR | 4/3/3 | 89689250
3 | SECOND FLOOR | 4/4/3 | 94398800
4 | THIRD FLOOR | 4/5/3 | 88541250
5 | FOURTH FLOOR |  | 88541250
6 | FIFTH FLOOR |  | 88541250
7 | ROOF LEVEL | 4/6/2 | 8191600
8 | MISCELLANEOUS | 4/6/2 | 49848600
9 | POWER SUPPLY & SWITCHGEAR | 4/7/1 | 280824000
10 | CABLING | 4/8/3 | 83745000
11 | STANDBY GENERATOR | 4/9/1 | 160125000
12 | PV SOLAR SYSTEM | 4/10/1 | 75850000
| TOTAL BILL NO.4 CARRIED TO MAIN SUMMARY |  | 1168620150
4/S

## Bill No.4 Electrical Inst.
ITEM | DESCRIPTION | QTY | UNIT | RATE (USHS) | AMOUNT (USHS.)
BILL NO.4
ELECTRICAL INSTALLATIONS
ELEMENT NO.1
LOWER GROUND FLOOR
ALL SPECIFIED MATERIALS - GENERAL NOTES
Provide all materials, install, connect and set to work the following all as described in the Specifications and Drawings.
All builder's work required for installation shall be provided for in the prices whether or not specifically measured on described below such shall included all chases, mortices, holes, notches, cutting, plugging making good finishes, painting or repainting etc
A | Lighting points wired by 3x1.5mm2 SC PVC copper cables in 25mm heavy gauge PVC conduit surface/concealed conduit with drops concealed in walls to switch positions complete with MK steel boxes and all accessories. | 13 | NO | 139050 | 1807650
B | Socket outlet points wired as a ring by 3 x 2.5mm2 SC PVC copper cables in 25mm heavy gauge PVC surface/concealed conduit/trunking complete with boxes for sockets on trunking and all accessories. | 10 | NO | 115850 | 1158500
C | Television outlet points in 25mm heavy gauge PVC conduit concealed in walls complete with MK steel boxes and all accessories. | 1 | NO | 26400 | 26400
D | Fire Alarm points in 25mm heavy gauge PVC surface/concealed conduit complete with all accessories. | 6 | NO | 26400 | 158400
E | CCTV points in 25mm heavy gauge PVC concealed conduit/trunking complete with all accessories. | 2 | NO | 26400 | 52800
G | Public address points in 25mm heavy gauge PVC concealed conduit/trunking complete with all accessories. | 2 | NO | 26400 | 52800
J | Place 50mm diameter PVC pipe sleeves in beams for passing conduits to the Structural Engineer's approval. | 6 | NO | 4950 | 29700
A | Place 100mm diameter PVC pipes in beams for passing AC pipes to the Structural Engineer's approval. | 6 | NO | 6600 | 39600
B | Steel cable tray 600x50mm fixed in cable duct complete with all accessories. | 6 | LM | 148900 | 893400
C | Steel cable tray 300x50mm fixed in cable duct complete with all accessories. | 6 | LM | 99300 | 595800
Lighting Fittings
D | Recessed downlight 15W LED Lamp, 180mm diameter to IP22, complete with DALI Interface as made by Philips or equal approved (Light Type A) | 4 | NO | 87500 | 350000
E | Recessed downlight 15W LED Lamp, 180mm diameter to IP22, complete with emergency unit for 3hours with DALI Interface as made by Philips or equal approved (Light Type AE) | 2 | NO | 134800 | 269600
J | High performance LED 40W recessed modular flat panel 600x600mm, with DALI Interface as made by Philips or equal approved. (Light Type F4) | 3 | NO | 302700 | 908100
K | High performance LED 40W recessed modular flat panel 600x600mm, complete with emergency unit for 3hours with DALI Interface as made by Philips or equal approved. (Light Type F4E) | 1 | NO | 397200 | 397200
F | Ultra-slim white aluminium bodied maintained LED ceiling mounted Emergency EXIT sign, with engraved fire retardant acrylic sign blade, suitable for double sided viewing, with with DALI Interface and 3hour maintained format, to IP20 protection, as Philips or equal approved (Light Type EXIT) | 1 | NO | 85100 | 85100
M | Die-cast aluminium bulkhead with 6W LED lamp and polycarbonate bowl retained by tamper resistant fixings to IP44 as Philips or equal approoved. (Light Type G) For Lift Shaft. | 2 | NO | 106400 | 212800
Light Switches
Q | 6A 1 gang 1 way light switch as CHINT or equal approved complete with all accessories. | 2 | NO | 19850 | 39700
A | 6A 1 gang 2way light switch as CHINT or equal approved complete with all accessories. | 2 | NO | 26450 | 52900
SOCKETS
C | 13A 3pin twin switched socket outlets on wall/trunking as CHINT or equal approved. | 10 | NO | 33100 | 331000
| TO SUMMARY |  |  |  | 7461450
4/1/2
BILL NO.4
ELECTRICAL INSTALLATIONS
ELEMENT NO.2
UPPER GROUND FLOOR
ALL SPECIFIED MATERIALS - GENERAL NOTES
Provide all materials, install, connect and set to work the following all as described in the Specifications and Drawings.
All builder's work required for installation shall be provided for in the prices whether or not specifically measured on described below such shall included all chases, mortices, holes, notches, cutting, plugging making good finishes, painting or repainting etc
A | Lighting points wired by 3x1.5mm2 SC PVC copper cables in 25mm heavy gauge PVC conduit surface/concealed conduit with drops concealed in walls to switch positions complete with MK steel boxes and all accessories. | 122 | NO | 139050 | 16964100
B | Socket outlet points wired as a ring by 3 x 2.5mm2 SC PVC copper cables in 25mm heavy gauge PVC surface/concealed conduit/trunking complete with boxes for sockets on trunking and all accessories. | 40 | NO | 115850 | 4634000
C | Television outlet points in 25mm heavy gauge PVC conduit concealed in walls complete with MK steel boxes and all accessories. | 3 | NO | 26400 | 79200
D | Fire Alarm points in 25mm heavy gauge PVC surface/concealed conduit complete with all accessories. | 24 | NO | 26400 | 633600
E | CCTV points in 25mm heavy gauge PVC concealed conduit/trunking complete with all accessories. | 6 | NO | 26400 | 158400
F | Extraction Fan points wired by 3 x 2.5mm2 SC PVC copper cables in 25mm heavy gauge PVC surface/concealed conduit complete with all accessories. | 2 | NO | 115800 | 231600
G | Public address points in 25mm heavy gauge PVC concealed conduit/trunking complete with all accessories. | 12 | NO | 26400 | 316800
H | Cabling from the Rising Busbar 1 (RBB1) to DB102, by 5x35mm2 SC PVC-I Copper cables in PVC duct/Cable trays/surface complete with terminations, glanding, clipping and all accessories. | 15 | LM | 82750 | 1241250
I | 125A 8 way TPN MCB wall mounted surface Distribution Board, complete with integral 160A TPN MCCB incomer, and the following outgoings: 9x32A SPN, 9x20A SPN MCBs, 6x10A SPN MCBs, and all accessories, as made by L & T or equal approved. (DB105 and DB205) | 1 | NO | 1979750 | 1979750
J | Place 50mm diameter PVC pipe sleeves in beams for passing conduits to the Structural Engineer's approval. | 12 | NO | 4950 | 59400
A | Place 100mm diameter PVC pipes in beams for passing AC pipes to the Structural Engineer's approval. | 16 | NO | 6600 | 105600
B | Steel cable tray 600x50mm fixed in cable duct complete with all accessories. | 45 | LM | 148900 | 6700500
C | Steel cable tray 300x50mm fixed in cable duct complete with all accessories. | 24 | LM | 99300 | 2383200
Lighting Fittings
D | Recessed downlight 15W LED Lamp, 180mm diameter to IP22, complete with DALI Interface as made by Philips or equal approved (Light Type A) | 14 | NO | 87500 | 1225000
E | Recessed downlight 15W LED Lamp, 180mm diameter to IP22, complete with emergency unit for 3hours with DALI Interface as made by Philips or equal approved (Light Type AE) | 6 | NO | 134800 | 808800
F | Ultra-slim white aluminium bodied maintained LED ceiling mounted Emergency EXIT sign, with engraved fire retardant acrylic sign blade, suitable for double sided viewing, with with DALI Interface and 3hour maintained format, to IP20 protection, as Philips or equal approved (Light Type EXIT) | 3 | NO | 85100 | 255300
G | T8 1x20W 1200mm single surface mounted bare batten LED luminaire with DALI Interface as made by Philips or equal approved (Light Type F1). | 30 | NO | 80400 | 2412000
H | T8 1x20W 1200mm single surface mounted bare batten LED luminaire with Emergency 3 hour battery with self test or addressable testing capabilities, with DALI Interface as made by Philips or equal approved (Light Type F1E). | 5 | NO | 106400 | 532000
I | Circular fitting 180mm diameter with 15W LED lamp and polycarbonate bowl retained by tamper resistant fixings to IP44 as Philips or equal approoved. (Light Type B) | 25 | NO | 52500 | 1312500
I | Circular fitting 180mm diameter with 15W LED lamp complete with emergency unit for 3hours and polycarbonate bowl retained by tamper resistant fixings to IP44 as Philips or equal approoved. (Light Type BE) | 4 | NO | 52500 | 210000
J | High performance LED 40W recessed modular flat panel 600x600mm, with DALI Interface as made by Philips or equal approved. (Light Type F4) | 11 | NO | 302700 | 3329700
K | High performance LED 40W recessed modular flat panel 600x600mm, complete with emergency unit for 3hours with DALI Interface as made by Philips or equal approved. (Light Type F4E) | 7 | NO | 397200 | 2780400
L | 20W LED up and down lighter wall mounted luminaire to IP22 as made by Phillips or equal approved (Light type T) | 9 | NO | 124550 | 1120950
M | Die-cast aluminium recessed downlight 15W LED Lamp, 180mm diameter to IP22, complete with DALI Interface as made by Philips or equal approved (Light Type C) | 3 | NO | 106400 | 319200
N | Die-cast aluminium recessed downlight 15W LED Lamp, 200mm diameter to IP22, complete with emergency unit for 3hours with DALI Interface as made by Philips or equal approved (Light Type CE) | 3 | NO | 147500 | 442500
I | Die-cast aluminium bulkhead with 6W LED lamp and polycarbonate bowl retained by tamper resistant fixings to IP44 as Philips or equal approoved. (Light Type G) For Lift Shaft. | 2 | NO | 52500 | 105000
Light Switches
Q | 6A 1 gang 1 way light switch as CHINT or equal approved complete with all accessories. | 12 | NO | 19850 | 238200
A | 6A 1 gang 2way light switch as CHINT or equal approved complete with all accessories. | 8 | NO | 26450 | 211600
B | 10A 3x3 grid 2 way light switch as Legrand or equal approved complete with all accessories. | 2 | NO | 397200 | 794400
SOCKETS
C | 13A 3pin twin switched socket outlets on wall/trunking as CHINT or equal approved. | 40 | NO | 33100 | 1324000
D | Automatic HAND DRYER as STARMIX model no : T7E Electronic or equal approved complete with all accessories. | 8 | NO | 794500 | 6356000
E | DP points wired by 3x2.5mm2 SC PVC copper cables in 25mm heavy gauge PVC surface/concealed conduit complete with all accessories. | 8 | NO | 132400 | 1059200
| TO SUMMARY |  |  |  | 60324150
4/2/2
BILL NO.4
ELECTRICAL INSTALLATIONS
ELEMENT NO.3
FIRST FLOOR
A | Lighting points wired by 3x1.5mm2 SC PVC copper cables in 25mm heavy gauge PVC conduit surface/concealed conduit with drops concealed in walls to switch positions complete with MK steel boxes and all accessories. | 129 | NO | 139050 | 17937450
B | Socket outlet points wired as a ring by 3 x 2.5mm2 SC PVC copper cables in 25mm heavy gauge PVC surface/concealed conduit/trunking complete with boxes for sockets on trunking and all accessories. | 40 | NO | 115800 | 4632000
C | Air Conditioning Indoor Units points wired by 3x2.5mm2 SC PVC copper cables in 25mm heavy gauge PVC surface/concealed conduit complete with all accessories. | 12 | NO | 115800 | 1389600
D | Television outlet points in 25mm heavy gauge PVC conduit concealed in walls complete with MK steel boxes and all accessories. | 2 | NO | 26400 | 52800
E | Fire Alarm points in 25mm heavy gauge PVC surface/concealed conduit complete with all accessories. | 18 | NO | 26400 | 475200
F | Public Address points in 25mm heavy gauge PVC concealed conduit/trunking complete with all accessories. | 12 | NO | 26400 | 316800
G | CCTV points in 25mm heavy gauge PVC concealed conduit/trunking complete with all accessories. | 5 | NO | 26400 | 132000
H | Access control points in 25mm heavy gauge PVC concealed conduit/trunking complete with all accessories. | 6 | NO | 26400 | 158400
I | Extraction Fan points wired by 3 x 2.5mm2 SC PVC copper cables in 25mm heavy gauge PVC surface/concealed conduit complete with all accessories. | 4 | NO | 115800 | 463200
J | Cabling from the Rising Busbar 1 (RBB1) to DB104, by 5x35mm2 SC PVC-I Copper cables in PVC duct/Cable trays/surface complete with terminations, glanding, clipping and all accessories. | 15 | LM | 82700 | 1240500
K | Cabling from the Rising Busbar 1 (RBB1) to DB204, by 5x35mm2 SC PVC-I Copper cables in PVC duct/Cable trays/surface complete with terminations, glanding, clipping and all accessories. | 25 | LM | 82700 | 2067500
L | Cabling from the Rising Busbar 2 (RBB2) to DB304, by 5x35mm2 SC PVC-I Copper cables in PVC duct/Cable trays/surface complete with terminations, glanding, clipping and all accessories. | 15 | LM | 82700 | 1240500
M | 125A 8 way TPN MCB wall mounted surface Distribution Board, complete with integral 125A TPN MCCB incomer, and the following outgoings: 9x32A SPN, 9x20A SPN MCBs, 6x10A SPN MCBs, and all accessories, as made by L & T or equal approved. (DB105 and DB205) | 3 | NO | 1979700 | 5939100
A | 100A 4 way TPN MCB wall mounted surface Distribution Board, complete with integral 100A TPN MCCB incomer, and the following outgoings: SPN, 12x20A SPN MCBs, and all accessories, as made by L & T or equal approved. (DB105 and DB205) | 2 | NO | 1033700 | 2067400
B | Place 50mm diameter PVC pipe sleeves in beams for passing conduits to the Structural Engineer's approval. | 12 | NO | 2600 | 31200
C | Place 100mm diameter PVC pipes in beams for passing AC pipes to the Structural Engineer's approval. | 16 | NO | 3900 | 62400
D | Floor ducts 3x32mm heavy gauge PVC conduits embedded in the floor slab complete with all accessories. | 25 | LM | 11600 | 290000
E | Galvanised Steel cable tray 300x50mm fixed in cable duct complete with all accessories. | 24 | LM | 82750 | 1986000
Lighting Fittings
D | Recessed downlight 15W LED Lamp, 180mm diameter to IP22, complete with DALI Interface as made by Philips or equal approved (Light Type A) | 18 | NO | 87500 | 1575000
E | Recessed downlight 15W LED Lamp, 180mm diameter to IP22, complete with emergency unit for 3hours with DALI Interface as made by Philips or equal approved (Light Type AE) | 7 | NO | 134800 | 943600
F | Ultra-slim white aluminium bodied maintained LED ceiling mounted Emergency EXIT sign, with engraved fire retardant acrylic sign blade, suitable for double sided viewing, with with DALI Interface and 3hour maintained format, to IP20 protection, as Philips or equal approved (Light Type EXIT) | 3 | NO | 85100 | 255300
G | T8 1x20W 1200mm single surface mounted bare batten LED luminaire with DALI Interface as made by Philips or equal approved (Light Type F1). | 0 | NO | 80400 | 0
H | T8 1x20W 1200mm single surface mounted bare batten LED luminaire with Emergency 3 hour battery with self test or addressable testing capabilities, with DALI Interface as made by Philips or equal approved (Light Type F1E). | 0 | NO | 106400 | 0
I | Circular fitting 180mm diameter with 15W LED lamp and polycarbonate bowl retained by tamper resistant fixings to IP44 as Philips or equal approoved. (Light Type B) | 26 | NO | 52500 | 1365000
I | Circular fitting 180mm diameter with 15W LED lamp complete with emergency unit for 3hours and polycarbonate bowl retained by tamper resistant fixings to IP44 as Philips or equal approoved. (Light Type BE) | 4 | NO | 52500 | 210000
J | High performance LED 40W recessed modular flat panel 600x600mm, with DALI Interface as made by Philips or equal approved. (Light Type F4) | 32 | NO | 302700 | 9686400
K | High performance LED 40W recessed modular flat panel 600x600mm, complete with emergency unit for 3hours with DALI Interface as made by Philips or equal approved. (Light Type F4E) | 8 | NO | 397200 | 3177600
L | 20W LED up and down lighter wall mounted luminaire to IP22 as made by Phillips or equal approved (Light type T) | 9 | NO | 124550 | 1120950
M | Die-cast aluminium recessed downlight 15W LED Lamp, 180mm diameter to IP22, complete with DALI Interface as made by Philips or equal approved (Light Type C) | 15 | NO | 106400 | 1596000
N | Die-cast aluminium recessed downlight 15W LED Lamp, 200mm diameter to IP22, complete with emergency unit for 3hours with DALI Interface as made by Philips or equal approved (Light Type CE) | 5 | NO | 147500 | 737500
I | Die-cast aluminium bulkhead with 6W LED lamp and polycarbonate bowl retained by tamper resistant fixings to IP44 as Philips or equal approoved. (Light Type G) For Lift Shaft. | 2 | NO | 52500 | 105000
O | Die-cast twin aluminium recessed downlight 2x15W LED Lamp, 2x100mm diameter to IP22, complete with DALI Interface as made by Philips or equal approved (Light Type D) | 0 | NO | 106400 | 0
P | Die-cast twin aluminium recessed downlight 2x15W LED Lamp, 2x100mm diameter to IP22, complete with emergency unit for 3hours with DALI Interface as made by Philips or equal approved (Light Type DE) | 0 | NO | 147500 | 0
Light Switches
C | 6A 1 gang 1 way light switch as CHINT or equal approved complete with all accessories. | 20 | NO | 13200 | 264000
D | 6A 2 gang 1 way light switch as CHINT or equal approved complete with all accessories. | 10 | NO | 16550 | 165500
E | 6A 1 gang 2 way light switch as CHINT or equal approved complete with all accessories. | 12 | NO | 26400 | 316800
F | 6A 2 gang 2 way light switch as CHINT or equal approved complete with all accessories. | 2 | NO | 29700 | 59400
G | 6A 3 gang 1 way light switch as CHINT or equal approved complete with all accessories. | 3 | NO | 49650 | 148950
SOCKETS
H | 13A 3pin twin switched socket outlets on wall/trunking as CHINT or equal approved. | 40 | NO | 33100 | 1324000
I | 20A DP Switch for Extraction Fans and Hand Dryers as CHINT or equal approved. | 8 | NO | 49650 | 397200
J | Automatic HAND DRYER as STARMIX model no : T7E Electronic or equal approved complete with all accessories. | 5 | NO | 794500 | 3972500
K | DP points wired by 3x2.5mm2 SC PVC copper cables in 25mm heavy gauge PVC surface/concealed conduit complete with all accessories. | 12 | NO | 132400 | 1588800
WALL TRUNKING
L | 3 section plastic trunking size 220x65mm complete with all accessories as Marshall Tufflex Sterling XL or equal approved. | 150 | LM | 112400 | 16860000
Power and Data Floor Boxes
M | Floor boxes 250x250x80mm with 4no twin 13A socket outlets and 8no twin RJ45 outlets complete with cover and all accessories as made by MK or equal approved. | 1 | NO | 662100 | 662100
Light controllers
N | Light controllers as Clipsal/Scheneider or equal approved. | 1 | NO | 2675600 | 2675600
| TO SUMMARY |  |  |  | 89689250
4/3/3
BILL NO.4
ELECTRICAL INSTALLATIONS
ELEMENT NO. 4
SECOND FLOOR
A | Lighting points wired by 3x1.5mm2 SC PVC copper cables in 25mm heavy gauge PVC conduit surface/concealed conduit with drops concealed in walls to switch positions complete with MK steel boxes and all accessories. | 126 | NO | 139050 | 17520300
B | Socket outlet points wired as a ring by 3 x 2.5mm2 SC PVC copper cables in 25mm heavy gauge PVC surface/concealed conduit/trunking complete with boxes for sockets on trunking and all accessories. | 44 | NO | 115800 | 5095200
C | Access Control points in 25mm heavy gauge PVC conduit concealed in walls complete with MK steel boxes and all accessories. | 12 | NO | 115800 | 1389600
D | Public Address points in 25mm heavy gauge PVC conduit concealed in walls complete with MK steel boxes and all accessories. | 2 | NO | 26400 | 52800
E | Air Conditioning Indoor Units points wired by 3x2.5mm2 SC PVC copper cables in 25mm heavy gauge PVC surface/concealed conduit complete with all accessories. | 18 | NO | 26400 | 475200
F | Television outlet points in 25mm heavy gauge PVC conduit concealed in walls complete with MK steel boxes and all accessories. | 12 | NO | 26400 | 316800
G | Fire Alarm points in 25mm heavy gauge PVC surface/concealed conduit complete with all accessories. | 5 | NO | 26400 | 132000
H | CCTV points in 25mm heavy gauge PVC concealed conduit/trunking complete with all accessories. | 6 | NO | 26400 | 158400
I | Extraction Fan points wired by 3 x 2.5mm2 SC PVC copper cables in 25mm heavy gauge PVC surface/concealed conduit complete with all accessories. | 4 | NO | 115800 | 463200
J | Cabling from the Rising Busbar 1 (RBB1) to DB105, by 5x35mm2 SC PVC-I Copper cables in PVC duct/Cable trays/surface complete with terminations, glanding, clipping and all accessories. | 15 | LM | 82700 | 1240500
K | Cabling from the Rising Busbar 1 (RBB1) to DB205, by 5x35mm2 SC PVC-I Copper cables in PVC duct/Cable trays/surface complete with terminations, glanding, clipping and all accessories. | 25 | LM | 82700 | 2067500
L | Cabling from the Rising Busbar 2 (RBB2) to DB305, by 5x35mm2 SC PVC-I Copper cables in PVC duct/Cable trays/surface complete with terminations, glanding, clipping and all accessories. | 15 | LM | 82700 | 1240500
M | 125A 8 way TPN MCB wall mounted surface Distribution Board, complete with integral 125A TPN MCCB incomer, and the following outgoings: 9x32A SPN, 9x20A SPN MCBs, 6x10A SPN MCBs, and all accessories, as made by L & T or equal approved. (DB105 and DB205) | 3 | NO | 1979700 | 5939100
A | 100A 4 way TPN MCB wall mounted surface Distribution Board, complete with integral 100A TPN MCCB incomer, and the following outgoings: SPN, 12x20A SPN MCBs, and all accessories, as made by L & T or equal approved. (DB105 and DB205) | 2 | NO | 1033700 | 2067400
B | Place 50mm diameter PVC pipe sleeves in beams for passing conduits to the Structural Engineer's approval. | 12 | NO | 2600 | 31200
C | Place 100mm diameter PVC pipes in beams for passing AC pipes to the Structural Engineer's approval. | 16 | NO | 3900 | 62400
D | Floor ducts 3x32mm heavy gauge PVC conduits embedded in the floor slab complete with all accessories. | 25 | LM | 11600 | 290000
E | Steel cable tray 300x50mm fixed in cable duct complete with all accessories. | 24 | LM | 82750 | 1986000
Lighting Fittings
D | Recessed downlight 15W LED Lamp, 180mm diameter to IP22, complete with DALI Interface as made by Philips or equal approved (Light Type A) | 17 | NO | 87500 | 1487500
E | Recessed downlight 15W LED Lamp, 180mm diameter to IP22, complete with emergency unit for 3hours with DALI Interface as made by Philips or equal approved (Light Type AE) | 7 | NO | 134800 | 943600
F | Ultra-slim white aluminium bodied maintained LED ceiling mounted Emergency EXIT sign, with engraved fire retardant acrylic sign blade, suitable for double sided viewing, with with DALI Interface and 3hour maintained format, to IP20 protection, as Philips or equal approved (Light Type EXIT) | 3 | NO | 85100 | 255300
G | T8 1x20W 1200mm single surface mounted bare batten LED luminaire with DALI Interface as made by Philips or equal approved (Light Type F1). | 0 | NO | 80400 | 0
H | T8 1x20W 1200mm single surface mounted bare batten LED luminaire with Emergency 3 hour battery with self test or addressable testing capabilities, with DALI Interface as made by Philips or equal approved (Light Type F1E). | 0 | NO | 106400 | 0
I | Circular fitting 180mm diameter with 15W LED lamp and polycarbonate bowl retained by tamper resistant fixings to IP44 as Philips or equal approoved. (Light Type B) | 15 | NO | 52500 | 787500
I | Circular fitting 180mm diameter with 15W LED lamp complete with emergency unit for 3hours and polycarbonate bowl retained by tamper resistant fixings to IP44 as Philips or equal approoved. (Light Type BE) | 4 | NO | 52500 | 210000
J | High performance LED 40W recessed modular flat panel 600x600mm, with DALI Interface as made by Philips or equal approved. (Light Type F4) | 46 | NO | 302700 | 13924200
K | High performance LED 40W recessed modular flat panel 600x600mm, complete with emergency unit for 3hours with DALI Interface as made by Philips or equal approved. (Light Type F4E) | 13 | NO | 397200 | 5163600
L | 20W LED up and down lighter wall mounted luminaire to IP22 as made by Phillips or equal approved (Light type T) | 11 | NO | 124550 | 1370050
M | Die-cast aluminium recessed downlight 15W LED Lamp, 180mm diameter to IP22, complete with DALI Interface as made by Philips or equal approved (Light Type C) | 3 | NO | 106400 | 319200
N | Die-cast aluminium recessed downlight 15W LED Lamp, 200mm diameter to IP22, complete with emergency unit for 3hours with DALI Interface as made by Philips or equal approved (Light Type CE) | 5 | NO | 147500 | 737500
I | Die-cast aluminium bulkhead with 6W LED lamp and polycarbonate bowl retained by tamper resistant fixings to IP44 as Philips or equal approoved. (Light Type G) For Lift Shaft. | 2 | NO | 52500 | 105000
O | Die-cast twin aluminium recessed downlight 2x15W LED Lamp, 2x100mm diameter to IP22, complete with DALI Interface as made by Philips or equal approved (Light Type D) | 0 | NO | 106400 | 0
P | Die-cast twin aluminium recessed downlight 2x15W LED Lamp, 2x100mm diameter to IP22, complete with emergency unit for 3hours with DALI Interface as made by Philips or equal approved (Light Type DE) | 0 | NO | 147500 | 0
Light Switches
C | 6A 1 gang 1 way light switch as CHINT or equal approved complete with all accessories. | 20 | NO | 13200 | 264000
D | 6A 2 gang 1 way light switch as CHINT or equal approved complete with all accessories. | 10 | NO | 16550 | 165500
E | 6A 1 gang 2 way light switch as CHINT or equal approved complete with all accessories. | 12 | NO | 26400 | 316800
F | 6A 2 gang 2 way light switch as CHINT or equal approved complete with all accessories. | 2 | NO | 29700 | 59400
G | 6A 3 gang 1 way light switch as CHINT or equal approved complete with all accessories. | 3 | NO | 49650 | 148950
SOCKETS
H | 13A 3pin twin switched socket outlets on wall/trunking as Crabtree or equal approved. | 44 | NO | 33100 | 1456400
I | 20A DP Switch for Extraction Fans and Hand Dryers as Crabtree or equal approved. | 8 | NO | 49650 | 397200
J | Automatic HAND DRYER as STARMIX model no : T7E Electronic or equal approved complete with all accessories. | 5 | NO | 794500 | 3972500
K | DP points wired by 3x2.5mm2 SC PVC copper cables in 25mm heavy gauge PVC surface/concealed conduit complete with all accessories. | 12 | NO | 132400 | 1588800
WALL TRUNKING
L | 3 section plastic trunking size 220x65mm complete with all accessories as Marshall Tufflex Sterling XL or equal approved. | 150 | LM | 112400 | 16860000
Power and Data Floor Boxes
M | Floor boxes 250x250x80mm with 4no twin 13A socket outlets and 8no twin RJ45 outlets complete with cover and all accessories as made by MK or equal approved. | 1 | NO | 662100 | 662100
Light controllers
N | Light controllers as Clipsal/Scheneider or equal approved. | 1 | NO | 2675600 | 2675600
| TO SUMMARY |  |  |  | 94398800
4/4/3
BILL NO.4
ELECTRICAL INSTALLATIONS
ELEMENT NO. 5
THIRD FLOOR
A | Lighting points wired by 3x1.5mm2 SC PVC copper cables in 25mm heavy gauge PVC conduit surface/concealed conduit with drops concealed in walls to switch positions complete with MK steel boxes and all accessories. | 87 | NO | 139050 | 12097350
B | Socket outlet points wired as a ring by 3 x 2.5mm2 SC PVC copper cables in 25mm heavy gauge PVC surface/concealed conduit/trunking complete with boxes for sockets on trunking and all accessories. | 43 | NO | 115800 | 4979400
C | Air Conditioning Indoor Units points wired by 3x2.5mm2 SC PVC copper cables in 25mm heavy gauge PVC surface/concealed conduit complete with all accessories. | 12 | NO | 115800 | 1389600
D | Access control points in 25mm heavy gauge PVC conduit concealed in walls complete with MK steel boxes and all accessories. | 2 | NO | 26400 | 52800
E | Public Address points in 25mm heavy gauge PVC conduit concealed in walls complete with MK steel boxes and all accessories. | 18 | NO | 26400 | 475200
F | Television outlet points in 25mm heavy gauge PVC conduit concealed in walls complete with MK steel boxes and all accessories. | 12 | NO | 26400 | 316800
G | Fire Alarm points in 25mm heavy gauge PVC surface/concealed conduit complete with all accessories. | 5 | NO | 26400 | 132000
H | CCTV points in 25mm heavy gauge PVC concealed conduit/trunking complete with all accessories. | 6 | NO | 26400 | 158400
I | Extraction Fan points wired by 3 x 2.5mm2 SC PVC copper cables in 25mm heavy gauge PVC surface/concealed conduit complete with all accessories. | 4 | NO | 115800 | 463200
J | Cabling from the Rising Busbar 1 (RBB1) to DB106, by 5x35mm2 SC PVC-I Copper cables in PVC duct/Cable trays/surface complete with terminations, glanding, clipping and all accessories. | 15 | LM | 82700 | 1240500
K | Cabling from the Rising Busbar 1 (RBB1) to DB206, by 5x35mm2 SC PVC-I Copper cables in PVC duct/Cable trays/surface complete with terminations, glanding, clipping and all accessories. | 25 | LM | 82700 | 2067500
L | Cabling from the Rising Busbar 2 (RBB2) to DB306, by 5x35mm2 SC PVC-I Copper cables in PVC duct/Cable trays/surface complete with terminations, glanding, clipping and all accessories. | 15 | LM | 82700 | 1240500
M | 125A 8 way TPN MCB wall mounted surface Distribution Board, complete with integral 125A TPN MCCB incomer, and the following outgoings: 9x32A SPN, 9x20A SPN MCBs, 6x10A SPN MCBs, and all accessories, as made by L & T or equal approved. (DB105 and DB205) | 3 | NO | 1979700 | 5939100
A | 100A 4 way TPN MCB wall mounted surface Distribution Board, complete with integral 100A TPN MCCB incomer, and the following outgoings: SPN, 12x20A SPN MCBs, and all accessories, as made by L & T or equal approved. (DB105 and DB205) | 2 | NO | 1033700 | 2067400
B | Place 50mm diameter PVC pipe sleeves in beams for passing conduits to the Structural Engineer's approval. | 12 | NO | 2600 | 31200
C | Place 100mm diameter PVC pipes in beams for passing AC pipes to the Structural Engineer's approval. | 16 | NO | 3900 | 62400
D | Floor ducts 3x32mm heavy gauge PVC conduits embedded in the floor slab complete with all accessories. | 25 | LM | 11600 | 290000
E | Steel cable tray 300x50mm fixed in cable duct complete with all accessories. | 24 | LM | 82750 | 1986000
Lighting Fittings
D | Recessed downlight 15W LED Lamp, 180mm diameter to IP22, complete with DALI Interface as made by Philips or equal approved (Light Type A) | 17 | NO | 87500 | 1487500
E | Recessed downlight 15W LED Lamp, 180mm diameter to IP22, complete with emergency unit for 3hours with DALI Interface as made by Philips or equal approved (Light Type AE) | 7 | NO | 134800 | 943600
F | Ultra-slim white aluminium bodied maintained LED ceiling mounted Emergency EXIT sign, with engraved fire retardant acrylic sign blade, suitable for double sided viewing, with with DALI Interface and 3hour maintained format, to IP20 protection, as Philips or equal approved (Light Type EXIT) | 2 | NO | 85100 | 170200
G | T8 1x20W 1200mm single surface mounted bare batten LED luminaire with DALI Interface as made by Philips or equal approved (Light Type F1). | 0 | NO | 80400 | 0
H | T8 1x20W 1200mm single surface mounted bare batten LED luminaire with Emergency 3 hour battery with self test or addressable testing capabilities, with DALI Interface as made by Philips or equal approved (Light Type F1E). | 0 | NO | 106400 | 0
I | Circular fitting 180mm diameter with 15W LED lamp and polycarbonate bowl retained by tamper resistant fixings to IP44 as Philips or equal approoved. (Light Type B) | 16 | NO | 52500 | 840000
I | Circular fitting 180mm diameter with 15W LED lamp complete with emergency unit for 3hours and polycarbonate bowl retained by tamper resistant fixings to IP44 as Philips or equal approoved. (Light Type BE) | 2 | NO | 52500 | 105000
J | High performance LED 40W recessed modular flat panel 600x600mm, with DALI Interface as made by Philips or equal approved. (Light Type F4) | 46 | NO | 302700 | 13924200
K | High performance LED 40W recessed modular flat panel 600x600mm, complete with emergency unit for 3hours with DALI Interface as made by Philips or equal approved. (Light Type F4E) | 12 | NO | 397200 | 4766400
L | 20W LED up and down lighter wall mounted luminaire to IP22 as made by Phillips or equal approved (Light type T) | 13 | NO | 124550 | 1619150
M | Die-cast aluminium recessed downlight 15W LED Lamp, 180mm diameter to IP22, complete with DALI Interface as made by Philips or equal approved (Light Type C) | 3 | NO | 106400 | 319200
N | Die-cast aluminium recessed downlight 15W LED Lamp, 200mm diameter to IP22, complete with emergency unit for 3hours with DALI Interface as made by Philips or equal approved (Light Type CE) | 5 | NO | 147500 | 737500
I | Die-cast aluminium bulkhead with 6W LED lamp and polycarbonate bowl retained by tamper resistant fixings to IP44 as Philips or equal approoved. (Light Type G) For Lift Shaft. | 2 | NO | 52500 | 105000
O | Die-cast twin aluminium recessed downlight 2x15W LED Lamp, 2x100mm diameter to IP22, complete with DALI Interface as made by Philips or equal approved (Light Type D) | 0 | NO | 106400 | 0
P | Die-cast twin aluminium recessed downlight 2x15W LED Lamp, 2x100mm diameter to IP22, complete with emergency unit for 3hours with DALI Interface as made by Philips or equal approved (Light Type DE) | 0 | NO | 147500 | 0
Light Switches
C | 6A 1 gang 1 way light switch as CHINT or equal approved complete with all accessories. | 20 | NO | 13200 | 264000
D | 6A 2 gang 1 way light switch as CHINT or equal approved complete with all accessories. | 10 | NO | 16550 | 165500
E | 6A 1 gang 2 way light switch as CHINT or equal approved complete with all accessories. | 12 | NO | 26400 | 316800
F | 6A 2 gang 2 way light switch as CHINT or equal approved complete with all accessories. | 2 | NO | 29700 | 59400
G | 6A 3 gang 1 way light switch as CHINT or equal approved complete with all accessories. | 3 | NO | 49650 | 148950
SOCKETS
H | 13A 3pin twin switched socket outlets on wall/trunking as Crabtree or equal approved. | 43 | NO | 33100 | 1423300
I | 20A DP Switch for Extraction Fans and Hand Dryers as Crabtree or equal approved. | 8 | NO | 49650 | 397200
J | Automatic HAND DRYER as STARMIX model no : T7E Electronic or equal approved complete with all accessories. | 5 | NO | 794500 | 3972500
K | DP points wired by 3x2.5mm2 SC PVC copper cables in 25mm heavy gauge PVC surface/concealed conduit complete with all accessories. | 12 | NO | 132400 | 1588800
WALL TRUNKING
L | 3 section plastic trunking size 220x65mm complete with all accessories as Marshall Tufflex Sterling XL or equal approved. | 150 | LM | 112400 | 16860000
Power and Data Floor Boxes
M | Floor boxes 250x250x80mm with 4no twin 13A socket outlets and 8no twin RJ45 outlets complete with cover and all accessories as made by MK or equal approved. | 1 | NO | 662100 | 662100
Light controllers
N | Light controllers as Clipsal/Scheneider or equal approved. | 1 | NO | 2675600 | 2675600
| TO SUMMARY |  |  |  | 88541250
4/5/3
BILL NO.4
ELECTRICAL INSTALLATIONS
ELEMENT NO. 5
FOURTH FLOOR
A | Lighting points wired by 3x1.5mm2 SC PVC copper cables in 25mm heavy gauge PVC conduit surface/concealed conduit with drops concealed in walls to switch positions complete with MK steel boxes and all accessories. | 87 | NO | 139050 | 12097350
B | Socket outlet points wired as a ring by 3 x 2.5mm2 SC PVC copper cables in 25mm heavy gauge PVC surface/concealed conduit/trunking complete with boxes for sockets on trunking and all accessories. | 43 | NO | 115800 | 4979400
C | Air Conditioning Indoor Units points wired by 3x2.5mm2 SC PVC copper cables in 25mm heavy gauge PVC surface/concealed conduit complete with all accessories. | 12 | NO | 115800 | 1389600
D | Access control points in 25mm heavy gauge PVC conduit concealed in walls complete with MK steel boxes and all accessories. | 2 | NO | 26400 | 52800
E | Public Address points in 25mm heavy gauge PVC conduit concealed in walls complete with MK steel boxes and all accessories. | 18 | NO | 26400 | 475200
F | Television outlet points in 25mm heavy gauge PVC conduit concealed in walls complete with MK steel boxes and all accessories. | 12 | NO | 26400 | 316800
G | Fire Alarm points in 25mm heavy gauge PVC surface/concealed conduit complete with all accessories. | 5 | NO | 26400 | 132000
H | CCTV points in 25mm heavy gauge PVC concealed conduit/trunking complete with all accessories. | 6 | NO | 26400 | 158400
I | Extraction Fan points wired by 3 x 2.5mm2 SC PVC copper cables in 25mm heavy gauge PVC surface/concealed conduit complete with all accessories. | 4 | NO | 115800 | 463200
J | Cabling from the Rising Busbar 1 (RBB1) to DB106, by 5x35mm2 SC PVC-I Copper cables in PVC duct/Cable trays/surface complete with terminations, glanding, clipping and all accessories. | 15 | LM | 82700 | 1240500
K | Cabling from the Rising Busbar 1 (RBB1) to DB206, by 5x35mm2 SC PVC-I Copper cables in PVC duct/Cable trays/surface complete with terminations, glanding, clipping and all accessories. | 25 | LM | 82700 | 2067500
L | Cabling from the Rising Busbar 2 (RBB2) to DB306, by 5x35mm2 SC PVC-I Copper cables in PVC duct/Cable trays/surface complete with terminations, glanding, clipping and all accessories. | 15 | LM | 82700 | 1240500
M | 125A 8 way TPN MCB wall mounted surface Distribution Board, complete with integral 125A TPN MCCB incomer, and the following outgoings: 9x32A SPN, 9x20A SPN MCBs, 6x10A SPN MCBs, and all accessories, as made by L & T or equal approved. (DB105 and DB205) | 3 | NO | 1979700 | 5939100
A | 100A 4 way TPN MCB wall mounted surface Distribution Board, complete with integral 100A TPN MCCB incomer, and the following outgoings: SPN, 12x20A SPN MCBs, and all accessories, as made by L & T or equal approved. (DB105 and DB205) | 2 | NO | 1033700 | 2067400
B | Place 50mm diameter PVC pipe sleeves in beams for passing conduits to the Structural Engineer's approval. | 12 | NO | 2600 | 31200
C | Place 100mm diameter PVC pipes in beams for passing AC pipes to the Structural Engineer's approval. | 16 | NO | 3900 | 62400
D | Floor ducts 3x32mm heavy gauge PVC conduits embedded in the floor slab complete with all accessories. | 25 | LM | 11600 | 290000
E | Steel cable tray 300x50mm fixed in cable duct complete with all accessories. | 24 | LM | 82750 | 1986000
Lighting Fittings
D | Recessed downlight 15W LED Lamp, 180mm diameter to IP22, complete with DALI Interface as made by Philips or equal approved (Light Type A) | 17 | NO | 87500 | 1487500
E | Recessed downlight 15W LED Lamp, 180mm diameter to IP22, complete with emergency unit for 3hours with DALI Interface as made by Philips or equal approved (Light Type AE) | 7 | NO | 134800 | 943600
F | Ultra-slim white aluminium bodied maintained LED ceiling mounted Emergency EXIT sign, with engraved fire retardant acrylic sign blade, suitable for double sided viewing, with with DALI Interface and 3hour maintained format, to IP20 protection, as Philips or equal approved (Light Type EXIT) | 2 | NO | 85100 | 170200
G | T8 1x20W 1200mm single surface mounted bare batten LED luminaire with DALI Interface as made by Philips or equal approved (Light Type F1). | 0 | NO | 80400 | 0
H | T8 1x20W 1200mm single surface mounted bare batten LED luminaire with Emergency 3 hour battery with self test or addressable testing capabilities, with DALI Interface as made by Philips or equal approved (Light Type F1E). | 0 | NO | 106400 | 0
I | Circular fitting 180mm diameter with 15W LED lamp and polycarbonate bowl retained by tamper resistant fixings to IP44 as Philips or equal approoved. (Light Type B) | 16 | NO | 52500 | 840000
I | Circular fitting 180mm diameter with 15W LED lamp complete with emergency unit for 3hours and polycarbonate bowl retained by tamper resistant fixings to IP44 as Philips or equal approoved. (Light Type BE) | 2 | NO | 52500 | 105000
J | High performance LED 40W recessed modular flat panel 600x600mm, with DALI Interface as made by Philips or equal approved. (Light Type F4) | 46 | NO | 302700 | 13924200
K | High performance LED 40W recessed modular flat panel 600x600mm, complete with emergency unit for 3hours with DALI Interface as made by Philips or equal approved. (Light Type F4E) | 12 | NO | 397200 | 4766400
L | 20W LED up and down lighter wall mounted luminaire to IP22 as made by Phillips or equal approved (Light type T) | 13 | NO | 124550 | 1619150
M | Die-cast aluminium recessed downlight 15W LED Lamp, 180mm diameter to IP22, complete with DALI Interface as made by Philips or equal approved (Light Type C) | 3 | NO | 106400 | 319200
N | Die-cast aluminium recessed downlight 15W LED Lamp, 200mm diameter to IP22, complete with emergency unit for 3hours with DALI Interface as made by Philips or equal approved (Light Type CE) | 5 | NO | 147500 | 737500
I | Die-cast aluminium bulkhead with 6W LED lamp and polycarbonate bowl retained by tamper resistant fixings to IP44 as Philips or equal approoved. (Light Type G) For Lift Shaft. | 2 | NO | 52500 | 105000
O | Die-cast twin aluminium recessed downlight 2x15W LED Lamp, 2x100mm diameter to IP22, complete with DALI Interface as made by Philips or equal approved (Light Type D) | 0 | NO | 106400 | 0
P | Die-cast twin aluminium recessed downlight 2x15W LED Lamp, 2x100mm diameter to IP22, complete with emergency unit for 3hours with DALI Interface as made by Philips or equal approved (Light Type DE) | 0 | NO | 147500 | 0
Light Switches
C | 6A 1 gang 1 way light switch as CHINT or equal approved complete with all accessories. | 20 | NO | 13200 | 264000
D | 6A 2 gang 1 way light switch as CHINT or equal approved complete with all accessories. | 10 | NO | 16550 | 165500
E | 6A 1 gang 2 way light switch as CHINT or equal approved complete with all accessories. | 12 | NO | 26400 | 316800
F | 6A 2 gang 2 way light switch as CHINT or equal approved complete with all accessories. | 2 | NO | 29700 | 59400
G | 6A 3 gang 1 way light switch as CHINT or equal approved complete with all accessories. | 3 | NO | 49650 | 148950
SOCKETS
H | 13A 3pin twin switched socket outlets on wall/trunking as Crabtree or equal approved. | 43 | NO | 33100 | 1423300
I | 20A DP Switch for Extraction Fans and Hand Dryers as Crabtree or equal approved. | 8 | NO | 49650 | 397200
J | Automatic HAND DRYER as STARMIX model no : T7E Electronic or equal approved complete with all accessories. | 5 | NO | 794500 | 3972500
K | DP points wired by 3x2.5mm2 SC PVC copper cables in 25mm heavy gauge PVC surface/concealed conduit complete with all accessories. | 12 | NO | 132400 | 1588800
WALL TRUNKING
L | 3 section plastic trunking size 220x65mm complete with all accessories as Marshall Tufflex Sterling XL or equal approved. | 150 | LM | 112400 | 16860000
Power and Data Floor Boxes
M | Floor boxes 250x250x80mm with 4no twin 13A socket outlets and 8no twin RJ45 outlets complete with cover and all accessories as made by MK or equal approved. | 1 | NO | 662100 | 662100
Light controllers
N | Light controllers as Clipsal/Scheneider or equal approved. | 1 | NO | 2675600 | 2675600
| TO SUMMARY |  |  |  | 88541250
4/5/3
4/4/3
BILL NO.4
ELEMENT NO. 5
FIFTH FLOOR
A | Lighting points wired by 3x1.5mm2 SC PVC copper cables in 25mm heavy gauge PVC conduit surface/concealed conduit with drops concealed in walls to switch positions complete with MK steel boxes and all accessories. | 87 | NO | 139050 | 12097350
B | Socket outlet points wired as a ring by 3 x 2.5mm2 SC PVC copper cables in 25mm heavy gauge PVC surface/concealed conduit/trunking complete with boxes for sockets on trunking and all accessories. | 43 | NO | 115800 | 4979400
C | Air Conditioning Indoor Units points wired by 3x2.5mm2 SC PVC copper cables in 25mm heavy gauge PVC surface/concealed conduit complete with all accessories. | 12 | NO | 115800 | 1389600
D | Access control points in 25mm heavy gauge PVC conduit concealed in walls complete with MK steel boxes and all accessories. | 2 | NO | 26400 | 52800
E | Public Address points in 25mm heavy gauge PVC conduit concealed in walls complete with MK steel boxes and all accessories. | 18 | NO | 26400 | 475200
F | Television outlet points in 25mm heavy gauge PVC conduit concealed in walls complete with MK steel boxes and all accessories. | 12 | NO | 26400 | 316800
G | Fire Alarm points in 25mm heavy gauge PVC surface/concealed conduit complete with all accessories. | 5 | NO | 26400 | 132000
H | CCTV points in 25mm heavy gauge PVC concealed conduit/trunking complete with all accessories. | 6 | NO | 26400 | 158400
I | Extraction Fan points wired by 3 x 2.5mm2 SC PVC copper cables in 25mm heavy gauge PVC surface/concealed conduit complete with all accessories. | 4 | NO | 115800 | 463200
J | Cabling from the Rising Busbar 1 (RBB1) to DB106, by 5x35mm2 SC PVC-I Copper cables in PVC duct/Cable trays/surface complete with terminations, glanding, clipping and all accessories. | 15 | LM | 82700 | 1240500
K | Cabling from the Rising Busbar 1 (RBB1) to DB206, by 5x35mm2 SC PVC-I Copper cables in PVC duct/Cable trays/surface complete with terminations, glanding, clipping and all accessories. | 25 | LM | 82700 | 2067500
L | Cabling from the Rising Busbar 2 (RBB2) to DB306, by 5x35mm2 SC PVC-I Copper cables in PVC duct/Cable trays/surface complete with terminations, glanding, clipping and all accessories. | 15 | LM | 82700 | 1240500
M | 125A 8 way TPN MCB wall mounted surface Distribution Board, complete with integral 125A TPN MCCB incomer, and the following outgoings: 9x32A SPN, 9x20A SPN MCBs, 6x10A SPN MCBs, and all accessories, as made by L & T or equal approved. (DB105 and DB205) | 3 | NO | 1979700 | 5939100
A | 100A 4 way TPN MCB wall mounted surface Distribution Board, complete with integral 100A TPN MCCB incomer, and the following outgoings: SPN, 12x20A SPN MCBs, and all accessories, as made by L & T or equal approved. (DB105 and DB205) | 2 | NO | 1033700 | 2067400
B | Place 50mm diameter PVC pipe sleeves in beams for passing conduits to the Structural Engineer's approval. | 12 | NO | 2600 | 31200
C | Place 100mm diameter PVC pipes in beams for passing AC pipes to the Structural Engineer's approval. | 16 | NO | 3900 | 62400
D | Floor ducts 3x32mm heavy gauge PVC conduits embedded in the floor slab complete with all accessories. | 25 | LM | 11600 | 290000
E | Steel cable tray 300x50mm fixed in cable duct complete with all accessories. | 24 | LM | 82750 | 1986000
Lighting Fittings
D | Recessed downlight 15W LED Lamp, 180mm diameter to IP22, complete with DALI Interface as made by Philips or equal approved (Light Type A) | 17 | NO | 87500 | 1487500
E | Recessed downlight 15W LED Lamp, 180mm diameter to IP22, complete with emergency unit for 3hours with DALI Interface as made by Philips or equal approved (Light Type AE) | 7 | NO | 134800 | 943600
F | Ultra-slim white aluminium bodied maintained LED ceiling mounted Emergency EXIT sign, with engraved fire retardant acrylic sign blade, suitable for double sided viewing, with with DALI Interface and 3hour maintained format, to IP20 protection, as Philips or equal approved (Light Type EXIT) | 2 | NO | 85100 | 170200
G | T8 1x20W 1200mm single surface mounted bare batten LED luminaire with DALI Interface as made by Philips or equal approved (Light Type F1). | 0 | NO | 80400 | 0
H | T8 1x20W 1200mm single surface mounted bare batten LED luminaire with Emergency 3 hour battery with self test or addressable testing capabilities, with DALI Interface as made by Philips or equal approved (Light Type F1E). | 0 | NO | 106400 | 0
I | Circular fitting 180mm diameter with 15W LED lamp and polycarbonate bowl retained by tamper resistant fixings to IP44 as Philips or equal approoved. (Light Type B) | 16 | NO | 52500 | 840000
I | Circular fitting 180mm diameter with 15W LED lamp complete with emergency unit for 3hours and polycarbonate bowl retained by tamper resistant fixings to IP44 as Philips or equal approoved. (Light Type BE) | 2 | NO | 52500 | 105000
J | High performance LED 40W recessed modular flat panel 600x600mm, with DALI Interface as made by Philips or equal approved. (Light Type F4) | 46 | NO | 302700 | 13924200
K | High performance LED 40W recessed modular flat panel 600x600mm, complete with emergency unit for 3hours with DALI Interface as made by Philips or equal approved. (Light Type F4E) | 12 | NO | 397200 | 4766400
L | 20W LED up and down lighter wall mounted luminaire to IP22 as made by Phillips or equal approved (Light type T) | 13 | NO | 124550 | 1619150
M | Die-cast aluminium recessed downlight 15W LED Lamp, 180mm diameter to IP22, complete with DALI Interface as made by Philips or equal approved (Light Type C) | 3 | NO | 106400 | 319200
N | Die-cast aluminium recessed downlight 15W LED Lamp, 200mm diameter to IP22, complete with emergency unit for 3hours with DALI Interface as made by Philips or equal approved (Light Type CE) | 5 | NO | 147500 | 737500
I | Die-cast aluminium bulkhead with 6W LED lamp and polycarbonate bowl retained by tamper resistant fixings to IP44 as Philips or equal approoved. (Light Type G) For Lift Shaft. | 2 | NO | 52500 | 105000
O | Die-cast twin aluminium recessed downlight 2x15W LED Lamp, 2x100mm diameter to IP22, complete with DALI Interface as made by Philips or equal approved (Light Type D) | 0 | NO | 106400 | 0
P | Die-cast twin aluminium recessed downlight 2x15W LED Lamp, 2x100mm diameter to IP22, complete with emergency unit for 3hours with DALI Interface as made by Philips or equal approved (Light Type DE) | 0 | NO | 147500 | 0
Light Switches
C | 6A 1 gang 1 way light switch as CHINT or equal approved complete with all accessories. | 20 | NO | 13200 | 264000
D | 6A 2 gang 1 way light switch as CHINT or equal approved complete with all accessories. | 10 | NO | 16550 | 165500
E | 6A 1 gang 2 way light switch as CHINT or equal approved complete with all accessories. | 12 | NO | 26400 | 316800
F | 6A 2 gang 2 way light switch as CHINT or equal approved complete with all accessories. | 2 | NO | 29700 | 59400
G | 6A 3 gang 1 way light switch as CHINT or equal approved complete with all accessories. | 3 | NO | 49650 | 148950
SOCKETS
H | 13A 3pin twin switched socket outlets on wall/trunking as Crabtree or equal approved. | 43 | NO | 33100 | 1423300
I | 20A DP Switch for Extraction Fans and Hand Dryers as Crabtree or equal approved. | 8 | NO | 49650 | 397200
J | Automatic HAND DRYER as STARMIX model no : T7E Electronic or equal approved complete with all accessories. | 5 | NO | 794500 | 3972500
K | DP points wired by 3x2.5mm2 SC PVC copper cables in 25mm heavy gauge PVC surface/concealed conduit complete with all accessories. | 12 | NO | 132400 | 1588800
WALL TRUNKING
L | 3 section plastic trunking size 220x65mm complete with all accessories as Marshall Tufflex Sterling XL or equal approved. | 150 | LM | 112400 | 16860000
Power and Data Floor Boxes
M | Floor boxes 250x250x80mm with 4no twin 13A socket outlets and 8no twin RJ45 outlets complete with cover and all accessories as made by MK or equal approved. | 1 | NO | 662100 | 662100
Light controllers
N | Light controllers as Clipsal/Scheneider or equal approved. | 1 | NO | 2675600 | 2675600
| TO SUMMARY |  |  |  | 88541250
4/5/3
BILL NO.4
ELECTRICAL INSTALLATIONS
ELEMENT NO. 6
ROOF LEVEL
A | Lighting points wired by 3x1.5mm2 SC PVC copper cables in 25mm heavy gauge PVC conduit surface/concealed conduit with drops concealed in walls to switch positions complete with MK steel boxes and all accessories. | 18 | NO | 139000 | 2502000
B | Socket outlet points wired as a ring by 3 x 2.5mm2 SC PVC copper cables in 25mm heavy gauge PVC surface/concealed conduit/trunking complete with boxes for sockets on trunking and all accessories. | 2 | NO | 115800 | 231600
C | Fire Alarm points in 25mm heavy gauge PVC surface/concealed conduit complete with all accessories. | 2 | NO | 26400 | 52800
D | CCTV points in 25mm heavy gauge PVC concealed conduit/trunking complete with all accessories. | 2 | NO | 26400 | 52800
E | Cabling from the Common DB in Power Room to DB111, by 5x35mm2 SC PVC-I Copper cables in PVC duct/Cable trays/surface complete with terminations, glanding, clipping and all accessories. | 12 | LM | 82700 | 992400
F | 100A 4way TPN MCB wall mounted surface Distribution Board, complete with integral 100A TPN incomer MCCB, and the following outgoings: 12x20A SPN MCBs, and all accessories, as made by L & T or equal approved. (DB111) | 1 | NO | 1986400 | 1986400
G | Steel cable tray 300x50mm fixed in cable duct complete with all accessories. | 6 | LM | 115800 | 694800
Lighting Fittings
D | Recessed downlight 15W LED Lamp, 180mm diameter to IP22, complete with DALI Interface as made by Philips or equal approved (Light Type A) | 2 | NO | 87500 | 175000
E | Recessed downlight 15W LED Lamp, 180mm diameter to IP22, complete with emergency unit for 3hours with DALI Interface as made by Philips or equal approved (Light Type AE) | 1 | NO | 134800 | 134800
F | Ultra-slim white aluminium bodied maintained LED ceiling mounted Emergency EXIT sign, with engraved fire retardant acrylic sign blade, suitable for double sided viewing, with with DALI Interface and 3hour maintained format, to IP20 protection, as Philips or equal approved (Light Type EXIT) | 1 | NO | 85100 | 85100
G | T8 1x20W 1200mm single surface mounted bare batten LED luminaire with DALI Interface as made by Philips or equal approved (Light Type F1). | 10 | NO | 80400 | 804000
H | T8 1x20W 1200mm single surface mounted bare batten LED luminaire with Emergency 3 hour battery with self test or addressable testing capabilities, with DALI Interface as made by Philips or equal approved (Light Type F1E). | 2 | NO | 106400 | 212800
I | Die-cast aluminium bulkhead with 6W LED lamp and polycarbonate bowl retained by tamper resistant fixings to IP44 as Philips or equal approoved. (Light Type G) For Lift Shaft. | 2 | NO | 52500 | 105000
Light Switches
D | 6A 2 gang 2 way light switch as CHINT or equal approved complete with all accessories. | 1 | NO | 29700 | 29700
SOCKETS
F | 13A 3pin twin switched socket outlets on wall/trunking as CHINT or equal approved. | 4 | NO | 33100 | 132400
| TO SUMMARY |  |  |  | 8191600
4/6/2
BILL NO.4
ELECTRICAL INSTALLATIONS
ELEMENT NO. 7
MISCELLANEOUS
Earthing and Lightning Protection
A | Copper tape of hard drawn high conductivity copper 3x25mm cross section for horizontal and down conductors complete with fixing clips and all accessories as by FURSE or equal. | 180 | LM | 55000 | 9900000
B | Air terminals 20x1200mm complete with tape adapters, spikes and all accessories by FURSE or equal. | 4 | NO | 198600 | 794400
C | Test clamp complete as by FURSE or equal. | 4 | NO | 115800 | 463200
D | General Earthing by 70mm2 stranded bare copper cable laid in the ground round the building foundations and bonded with bimetallic clamps to a selected bar in selected columns complete with all accessories. | 200 | LM | 57000 | 11400000
E | Earth Electrodes 20x1200mm made from hard drawn copper complete with cap, earth clamp and all accessories as made by FURSE or equal. | 8 | NO | 165500 | 1324000
F | Earth manhole 300x300x300mm complete with cover marked with EARTH symbol complete with all accessories as made by FURSE or equal approved. | 4 | NO | 331000 | 1324000
BUILDER'S WORK
G | Allow for builder's work for all above electrical installation including making good, bracings, fixings, protection, making holes, making good and all accessories. | 1 | ITEM | 1310800 | 1310800
Testing and Manuals
H | Testing and Commissioning of the electrical installation. | 1 | ITEM | 1655400 | 1655400
I | O & M Manuals | 2 | SETS | 331000 | 662000
J | As Built Drawings (set of Paper Prints, and 1 AutoCAD CD) | 2 | SETS | 331000 | 662000
Site Lighting
K | Wall mounted 28W LED luminaire for AC 85-265V, complete with mounting bracket and all accessories to IP65 as made by Philips or equal approved. (Light Type S1) | 12 | NO | 181400 | 2176800
L | Post top 50W LED Lantern with 50W LED, 570mm diameter on 3500mm high pole complete with pole and all accessories to IP65 as made by Philips or equal approved. (Light Type SL) | 8 | NO | 658700 | 5269600
M | 6W LED Bollard 150mm diameter 540mm high complete with all accessories to IP65 as made by Philips or equal approved. (Light Type SLB) | 8 | NO | 359450 | 2875600
N | Cabling by 4 corex6mm2 PVC/SWA/ PVC Copper cables in PVC duct or ground complete with terminations, glanding, clipping and all accessories to site lighting fittings. | 245 | LM | 26400 | 6468000
A | 100A 6 way TPN MCB wall mounted surface Distribution Board DB SITE, complete with integral 100A TPN MCCB incomer, and the following outgoings: 9x32A SPN, 9x20A SPN MCBs, and all accessories, as made by L & T or equal approved. | 1 | NO | 1750000 | 1750000
B | 100W LED Floodlight to IP65 complete with all accessories as made by Philips or equal approved. (Light Type FL) | 4 | NO | 453200 | 1812800
| TO SUMMARY |  |  |  | 49848600
4/6/2
BILL NO.4
ELECTRICAL INSTALLATIONS
ELEMENT NO. 8
POWER SUPPLY & SWITCHGEAR
TRANSFORMERS & 11KV SWITCHGEAR
A | 315KVA, 3phase, 11KV/433V Dyn11, 50Hz ONAN, ground mounted transformer, Temperature gauge, off-load tap changer, additional neutral for grounding, complete with all accessories all to comply with UMEME Standards. | 1 | NO | 36500000 | 36500000
C | 11KV 3Corex70mm2 XLPE/SWA/PVC Copper cables laid in the ground from 33KV overhead line terminated in above RMU complete with all accessories. | 25 | LM | 210000 | 5250000
D | High Voltage Earth made from galvanised steel cable 70mm2 20m long, complete with termination, bonding and inspection manhole all to the approval of UMEME. | 1 | ITEM | 375000 | 375000
E | Allow a Provisional sum of Ushs.10,500,000 for connections to the grid. | 1 | ITEM | 10500000 | 10500000
F | Allow for profit and overheads on above. | 1 | ITEM | 10% | 1050000
G | 630A 10way, TPN free-standing Main Distribution Board, (MDB1 ) with 630A TPN MCCB incomer /main switch, complete with 630A ATS, 1Nox200A, 5Nox160A, 1Nox100A, 2Nox63A TPN MCCBs, 90KVAR APFC bank with electronic controller, Digital Universal meter, with Over-voltage/under-voltage and phase failure protection and surge protection, meter on each outgoing, complete with a MOD-BUS interface, and all accessories as made by Scheneider, or Legrand, or Siemens or equal approved. | 1 | NO | 39000000 | 39000000
H | 315KVA 415V, 50Hz, three phase Static Type Voltage Stabilizer with independent Phase control, Input range +/- 25%, output range +/-0.5% complete with input circuit breaker, automatic bypass switch, surge protection, digital meter to read voltages, currents, KW, KWhr, KVA, frequency and power factor, MOD-BUS interface, and all accessories all as made by As STABLINE made by PCTL of Nairobi or equal approved. | 1 | NO | 75500000 | 75500000
UPS
I | 20KVA 415V 3-phase 50Hz, Hotswapable ON-LINE double conversion, Solid State, Uniterruptible Power Supply, complete with external Lithium Ion Phosphate battery bank cabinet of capacity 15minutes on Full Load. Battery cabinet shall match the UPS Module in dimensions. The UPS shall be as RIELLO SPA or equal approved. | 1 | NO | 49589000 | 49589000
J | 40KVA 415V 3-phase 50Hz, Hotswapable ON-LINE double conversion, Solid State, Uniterruptible Power Supply, complete with external Lithium Ion Phosphate battery bank cabinet of capacity 15minutes on Full Load. Battery cabinet shall match the UPS Module in dimensions. The UPS shall be as RIELLO SPA or equal approved. | 1 | NO | 63060000 | 63060000
| TO SUMMARY |  |  |  | 280824000
4/7/1
BILL NO.4
ELECTRICAL INSTALLATIONS
ELEMENT NO.8
CABLING
Transformer
A | Cabling from Transformer to Stabiliser, by 7nox185mm2 SC XLPE/PVC Copper cables complete with terminations, glanding, clipping and all accessories. (The measurement is Route Length.) | 20 | LM | 260000 | 5200000
Stabilizer
A | Cabling from Stabiliser, to MDB by 7nox185mm2 SC XLPE/PVC Copper cables complete with terminations, glanding, clipping and all accessories. (The measurement is Route Length.) | 20 | LM | 260000 | 5200000
| Standby Generator |  |  | 260000
A | Cabling from Standby Generator, to MDB by 7nox185mm2 SC XLPE/PVC Copper cables complete with terminations, glanding, clipping and all accessories. (The measurement is Route Length.) | 20 | LM | 260000 | 5200000
UPS1
A | Cabling from MDB to UPS 1 by 4Corex25mm2 XLPE/PVC Copper cables complete with terminations, glanding, clipping and all accessories. (The measurement is Route Length.) | 20 | LM | 50000 | 1000000
UPS2
A | Cabling from MDB to UPS 2 by 4corex35mm2 XLPE/PVC Copper cables complete with terminations, glanding, clipping and all accessories. (The measurement is Route Length.) | 20 | LM | 65000 | 1300000
PV Solar Board
A | Cabling from MDB to PV Solar Board by 4corex35 mm2 XLPE/PVC Copper cables complete with terminations, glanding, clipping and all accessories. (The measurement is Route Length.) | 20 | LM | 65000 | 1300000
Water Pressure Booster Pump
E | Cabling from MDB1 to Pressure Booster Pump 1 by 4corex25mm2 XLPE/SWA/ PVC Copper cables in cable duct complete with terminations, glanding, clipping and all accessories. | 30 | LM | 50000 | 1500000
Fire Fighting Pumps
F | Cabling from MDB1 to Fire Fighting System Pumps by 4corex35mm2 XLPE/SWA/ PVC Copper cables in in cable duct complete with terminations, glanding, clipping and all accessories. | 35 | LM | 65000 | 2275000
Site Lighting
G | Cabling from the Common MDB1 in Power Room to DB SITE, by 4corex16mm2 XLPE/SWA/ PVC Copper cables in PVC duct/Cable trays/surface complete with terminations, glanding, clipping and all accessories. | 25 | LM | 43000 | 1075000
Rising Main Busbar
H | Rising main Busbar 1 (RBB1) in trunking 200A 3P + N + E to IP50 as made by CHINT or equal approved complete with all accessories. For Raw Power. | 20 | LM | 238000 | 4760000
I | Rising main Busbar 2 (RBB2) in trunking 160A 3P + N + E to IP50 as made by CHINT or equal approved complete with all accessories. For UPS Power | 20 | LM | 238000 | 4760000
J | 100A TPN MCCB tap off units for rising busbar complete with all wiring and accessories as made by CHINT or equal approved. For Raw Power. | 5 | NO | 980000 | 4900000
A | 200A TPN + E End Feed Switched unit for Busbar Riser complete with all accessories as made by CHINT or equal approved. For Raw Power. | 1 | NO | 1120000 | 1120000
B | 63A TPN MCCB tap off units for rising busbar complete with all wiring and accessories as made by CHINT or equal approved. For UPS Power | 5 | NO | 680000 | 3400000
C | 160A TPN + E End Feed Switched unit for Busbar Riser complete with all accessories as made by CHINT or equal approved . For UPS Power | 1 | NO | 1120000 | 1120000
D | Cabling from MDB1 in Power room to RBB1 End Feeder by 4Nox120mm2 single core XLPE Copper cables on Cable trays/surface complete with terminations, glanding, clipping and all accessories. (The measurement is Route Length.) | 25 | LM | 272500 | 6812500
E | Cabling from UPS Isolator in Power room to RBB2 End Feeder by 4Nox70mm2 single core XLPE Copper cables on Cable trays/surface complete with terminations, glanding, clipping and all accessories. (The measurement is Route Length.) | 25 | LM | 222500 | 5562500
Energy Meters
F | Three phase Electronic Energy Check Meters complete with a MOD-BUS interface, and all accessories and to UMEME Standards and approval. | 2 | NO | 220000 | 440000
Power Supply to Lifts
G | 160A 4 way TPN MCCB Wall mounted Distribution Board (DB1) with 160A TPN MCCB incomer/main switch, complete with 3Nox63A and 1nox32A TPN MCCBs, Digital Universal meter, with Over-voltage/under-voltage and phase failure protection and surge protection, MOD-BUS interface, and all accessories as made by L & T, or Legrand, or Siemens or equal approved. | 1 | NO | 1100000 | 1100000
H | Cabling from MDB1 in Power room to DB1 by 4corex35mm2 XLPE/SWA/PVC Copper cables on Cable trays/surface complete with terminations, glanding, clipping and all accessories. (The measurement is Route Length.) | 40 | LM | 75000 | 3000000
I | Cabling from DB1 to Lift 1 by 4corex16mm2 XLPE/ PVC Copper cables in PVC duct/Cable trays/surface complete with terminations, glanding, clipping and all accessories. | 24 | LM | 53000 | 1272000
J | Cabling from DB1 to Lift 2 by 4corex16mm2 XLPE/ PVC Copper cables in PVC duct/Cable trays/surface complete with terminations, glanding, clipping and all accessories. | 24 | LM | 53000 | 1272000
Power Supply to AC Outdoor Units
A | 200A 6 way TPN MCCB free-standing Distribution Board DBHVAC, with 200A TPN MCCB incomer/main switch, to IP54 complete with 6Nox63A, TPN MCCBs, and all accessories as made by Scheneider, or Legrand, or Siemens or equal approved. | 1 | NO | 2570000 | 2570000
B | Cabling from MDB1 in Power room to DBHVAC by 4cx95mm2 XLPE/SWA/PVC Copper cables on Cable trays/surface complete with terminations, glanding, clipping and all accessories. (The measurement is Route Length.) | 40 | LM | 120600 | 4824000
C | Cabling from DBHVAC to VRV Outdoor Unit GF1 by 4corex16mm2 XLPE/SWA/ PVC Copper cables in PVC duct/Cable trays/surface complete with terminations, glanding, clipping and all accessories. | 30 | LM | 53000 | 1590000
D | Cabling from DBHVAC to VRV Outdoor Unit FF1 by 4corex16mm2 XLPE/SWA/ PVC Copper cables in PVC duct/Cable trays/surface complete with terminations, glanding, clipping and all accessories. | 30 | LM | 53000 | 1590000
E | Cabling from DBHVAC to VRV Outdoor Unit SF1 by 4corex16mm2 XLPE/SWA/ PVC Copper cables in PVC duct/Cable trays/surface complete with terminations, glanding, clipping and all accessories. | 15 | LM | 53000 | 795000
F | Cabling from DBHVAC to VRV Outdoor Unit TF1 by 4corex16mm2 XLPE/SWA/ PVC Copper cables in PVC duct/Cable trays/surface complete with terminations, glanding, clipping and all accessories. | 15 | LM | 53000 | 795000
HVAC FOR CONFERENCE HALL
A | 160A 6 way TPN MCCB free-standing Distribution Board DBHVAC CONF, with 160A TPN MCCB incomer/main switch, to IP54 complete with 6Nox63A, TPN MCCBs, and all accessories as made by Scheneider, or Legrand, or Siemens or equal approved. | 1 | NO | 2500000 | 2500000
J | Cabling from DBHVAC to DBHVAC CONF by 4corex16mm2 XLPE/SWA/ PVC Copper cables in PVC duct/Cable trays/surface complete with terminations, glanding, clipping and all accessories. | 15 | LM | 53000 | 795000
A | Cabling from DBHVAC CONF to VRV Outdoor Unit CONF by 4corex16mm2 XLPE/SWA/ PVC Copper cables in PVC duct/Cable trays/surface complete with terminations, glanding, clipping and all accessories. | 15 | LM | 53000 | 795000
B | Cabling from DBHVAC CONF to AHU CONF1 by 4corex16mm2 XLPE/SWA/ PVC Copper cables in PVC duct/Cable trays/surface complete with terminations, glanding, clipping and all accessories. | 15 | LM | 53000 | 795000
C | Cabling from DBHVAC CONF to AHU CONF2 by 4corex16mm2 XLPE/SWA/ PVC Copper cables in PVC duct/Cable trays/surface complete with terminations, glanding, clipping and all accessories. | 15 | LM | 53000 | 795000
D | Cabling from DB2 to AHU CONF3 by 4corex16mm2 XLPE/SWA/ PVC Copper cables in PVC duct/Cable trays/surface complete with terminations, glanding, clipping and all accessories. | 22 | LM | 53000 | 1166000
E | Cabling from DB2 to AHU CONF4 by 4corex16mm2 XLPE/SWA/ PVC Copper cables in PVC duct/Cable trays/surface complete with terminations, glanding, clipping and all accessories. | 22 | LM | 53000 | 1166000
| TO SUMMARY |  |  |  | 83745000
4/8/3
BILL NO.4
ELECTRICAL INSTALLATIONS
ELEMENT NO.9
STANDBY GENERATOR
A | Water cooled Standby diesel electric generator with weather proof silencer Canopy, with Automatic start and changeover switch, complete with Heavy duty battery, day tank in base, with a Prime Rating of 200 KVA (PRP), 415Volts, 50Hz, 3 phase, power factor 0.8 complete with Power Command PCC 3201 with synchronising unit and all accessories as made by Cummins Power Generation C50 D5 or equal approved. | 1 | NO | 157500000 | 157500000
C | Installation, testing and commissioning. | 1 | ITEM | 2100000 | 2100000
D | Earthing of the generator by 70mm2 bare stranded copper cable to an independent earthing manhole with Copper mat to attain resistance of less than 1 ohm. | 1 | ITEM | 525000 | 525000
| TO SUMMARY |  |  |  | 160125000
4/9/1
BILL NO.4
ELECTRICAL INSTALLATIONS
ELEMENT NO.10
PV SOLAR SYSTEM
A | PV Solar Panel 540W peak power Mono-crystalline | 30 | NO | 875000 | 26250000
B | 100A Charge controller as Bluesolar MPPT 75/50 or equal approved. | 4 | NO | 1750000 | 7000000
C | Pure sine wave inverter rated at 30KVA 400Volts, 50 Hz, 3 phase as Victron Energy Multiplus Inverter/Charger or Equal approved complete with MOD BUS interface and all accessories. | 1 | NO | 25000000 | 25000000
D | Anti-surge protection (varistor) | 3 | NO | 525000 | 1575000
E | UV resistant cables | 1 | ITEM | 3150000 | 3150000
F | PV Solar Panel mount frames for mounting a panel on the roof. | 30 | NO | 125000 | 3750000
G | Installation materials including cables and all sundries. | 1 | ITEM | 4000000 | 4000000
H | 100A 6way TPN MCB wall mounted recessed Distribution Board, complete with integral isolator, MCBs and all accessories, as L & T or equal approved. | 1 | NO | 750000 | 750000
I | Cabling by 3x25mm2 SC PVC-1 Copper cables in cable duct complete with terminations, glanding, clipping and all accessories | 100 | LM | 43750 | 4375000
| TO SUMMARY |  |  |  | 75850000
4/10/1

## Fly Sht. Bill No.5
BILL NO.5
MECHANICAL INSTALLATIONS

## Sum. Bill No.5
ELEMENT | DESCRIPTION | PAGE NO. | AMOUNT (USHS)
BILL NO.5
MECHANICAL INSTALLATIONS
SUMMARY
1 | GROUND FLOOR | 5/1/3 | 62234200
2 | FIRST FLOOR | 5/2/3 | 66296800
3 | SECOND FLOOR | 5/3/3 | 60496300
4 | THIRD FLOOR | 5/4/3 | 66339600
6 | FOURTH FLOOR |  | 66339600
7 | FIFTH FLOOR |  | 73357800
8 | WATER SUPPLY | 5/6/1 | 150500000
9 | SEWER SYSTEM | 5/7/1 | 66879000
810 | STORMWATER DISPOSAL | 5/8/1 | 40088800
| TOTAL BILL NO.5 CARRIED TO MAIN SUMMARY |  | 652532100
5/S

## Bill No.5 Mechanical Inst.
ITEM | DESCRIPTION | QTY | UNIT | RATE (USHS) | AMOUNT (USHS.)
BILL NO.5
MECHANICAL INSTALLATIONS
ELEMENT NO.1
UPPER GROUND FLOOR
Provide all materials, install, connect and set to work the following all as described in the Specifications and Drawings.
All builder's work required for installation shall be provided for in the prices whether or not specifically measured on described below such shall included all chases, mortices, holes, notches, cutting, plugging making good finishes, painting or repainting etc
Sanitary Fittings
A | "Roca Victoria " BTW WC pan for flush valve, white colour, vitreous china to BS3402 with horizontal outlet complete with WC pan with fixing kit and WC inlet connector, removable plastic seat and cover with self closing system. | 10 | NO | 678700 | 6787000
B | Concealed Flush valve for above WC Pan as DOCOL 1-1/4" back entry type, with integral vacuum break, non-hold-open feature and non-return valve, inlet control stop and wall plate complete with all accessories, as DOCOL or equal approved. | 10 | NO | 595900 | 5959000
C | 530x450mm Countertop Vitreous China Wash Hand Basin, with one tap hole 38mm chrome plated chain waste, plastic bottle trap, complete with all accessories as Ideal Standard tempo 53 or equal approved. | 8 | NO | 678700 | 5429600
D | Hands free electronic control pillar tap, single temperature 1/2" BSP F1 complete with pillar tap, mounting kit, solenoid valve as Cobratron EL-JOE by COBRA. | 8 | NO | 347600 | 2780800
E | Mains power supply for electronic tap as EL-Trans Cobratron Transformer 10 Channel mains power supply unit, 220V AC to 9V DC | 8 | NO | 264800 | 2118400
F | Vitreous China semi-recessed toilet roll holder complete with fixing to the wall as Armitage Shanks Mayfair S5009 or equal approved. | 12 | NO | 82700 | 992400
G | Vitreous China Urinal Bowl complete with 38mm chrome plated waste, for flush valve fittings complete with all accessories, as Armitage Shanks Contour S6110 or equal approved. | 4 | NO | 314500 | 1258000
H | Urinal proximity sensor surface mounted complete with solenoid, combined servicing valve and filter, float switch with 10metre extension cable and all accessories as Armitage Shanks Urinal proximity sensor S8116 or equal approved. | 4 | NO | 331000 | 1324000
A | Vitreous China Urinal Bowl separator complete with all accessories, as Armitage Shanks S6120 or equal approved. | 2 | NO | 198600 | 397200
B | 6mm glass plate mirror size 610x475mm with bevelled edges complete. | 8 | NO | 82700 | 661600
C | PWD Suite with Vitreous China low level, with 6no Grab rails in powder coated aluminium and P outlet 6 litre cistern, valve fittings complete with seat and cover and all accessories, with washbasin and non-concussive tap, bottle trap and all accessories as Armitage Shanks Standard Pack S687501 or equal approved. | 2 | NO | 5959450 | 11918900
D | Cleaner's sink in fireclay 510x380mm with splash back, grating complete with Nimbus bib tap and all accessories as Armitage Shanks Alder S5900 or equal approved.. | 2 | NO | 1059450 | 2118900
E | Stainless Steel Kitchen Sink, double bowl single drain approximately 1200×500x200mm, rimless, with overflow, plastic waste, plastic bottle trap, bib mixer tap, and all accessories. | 2 | NO | 744900 | 1489800
F | Pressure type under sink water heater 35litres with glass lining complete with all accessories as Ariston or equal approved for Kitchen. | 2 | NO | 645600 | 1291200
Internal Plumbing
All pipe work shall be PPR PN25, all diameters below are outer diameter and shall be complete with fittings such as bends elbows, tees and all accessories and shall be inclusive of all builder's work.
G | 100mm Pipe work complete. | 8 | LM | 115800 | 926400
H | 100x50mm saddle clamp complete | 2 | NO | 43000 | 86000
I | 80mm Pipe work complete. | 12 | LM | 43000 | 516000
J | 65mm Pipe work complete. | 12 | LM | 36400 | 436800
K | 50mm Pipe work complete. | 48 | LM | 43000 | 2064000
L | 40mm Pipe work complete. | 60 | LM | 36400 | 2184000
M | 32mm Pipe work complete. | 54 | LM | 29700 | 1603800
N | 25mm Pipe work complete. | 48 | LM | 23100 | 1108800
O | 20mm Pipe work complete. | 60 | LM | 13200 | 792000
P | 80mm globe valves | 2 | NO | 165500 | 331000
Q | 65mm globe valves | 2 | NO | 109250 | 218500
R | 50mm globe valves | 4 | NO | 165500 | 662000
S | 32mm globe valves | 2 | NO | 109250 | 218500
T | 25mm globe valves | 4 | NO | 66200 | 264800
U | 20mm globe valves | 8 | NO | 39700 | 317600
V | 15mm angle valves | 20 | NO | 16550 | 331000
A | 13mm stainless steel braided tubing 300mm long including unions and jointing to steel pipes. | 20 | NO | 16550 | 331000
Foul Water
Supply and fix the following in PVC soil and waste system to BS 4514 with fittings, fixed according to the manufacturer's printed instructions and BS 5572:1978 all as supplied by KEY-TERRAIN or equal, complete with all fittings and accessories.
B | 160mm PVC soil waste pipe on wall and or in duct. | 18 | LM | 82700 | 1488600
C | 110m PVC soil waste pipe on wall and or in duct. | 28 | LM | 59500 | 1666000
D | 50mm PVC soil waste pipe on wall, in wall and or in duct. | 48 | LM | 26400 | 1267200
E | 38mm PVC soil waste pipe on wall, in wall and or in duct. | 24 | LM | 16550 | 397200
F | KEY-TERRAIN Floor traps | 6 | NO | 82700 | 496200
| TO SUMMARY |  |  |  | 62234200
5/1/3
BILL NO.5
MECHANICAL INSTALLATIONS
ELEMENT NO.2
FIRST FLOOR
Sanitary Fittings
A | "Roca Victoria " BTW WC pan for flush valve, white colour, vitreous china to BS3402 with horizontal outlet complete with WC pan with fixing kit and WC inlet connector, removable plastic seat and cover with self closing system. | 10 | NO | 678700 | 6787000
B | Concealed Flush valve for above WC Pan as DOCOL 1-1/4" back entry type, with integral vacuum break, non-hold-open feature and non-return valve, inlet control stop and wall plate complete with all accessories, as DOCOL or equal approved. | 10 | NO | 595900 | 5959000
C | 530x450mm Countertop Vitreous China Wash Hand Basin, with one tap hole 38mm chrome plated chain waste, plastic bottle trap, complete with all accessories as Ideal Standard tempo 53 or equal approved. | 8 | NO | 678700 | 5429600
D | Hands free electronic control pillar tap, single temperature 1/2" BSP F1 complete with pillar tap, mounting kit, solenoid valve as Cobratron EL-JOE by COBRA. | 8 | NO | 347600 | 2780800
E | Mains power supply for electronic tap as EL-Trans Cobratron Transformer 10 Channel mains power supply unit, 220V AC to 9V DC | 8 | NO | 264800 | 2118400
F | Vitreous China semi-recessed toilet roll holder complete with fixing to the wall as Armitage Shanks Mayfair S5009 or equal approved. | 10 | NO | 82700 | 827000
G | Vitreous China Urinal Bowl complete with 38mm chrome plated waste, for flush valve fittings complete with all accessories, as Armitage Shanks Contour S6110 or equal approved. | 4 | NO | 314500 | 1258000
H | Urinal proximity sensor surface mounted complete with solenoid, combined servicing valve and filter, float switch with 10metre extension cable and all accessories as Armitage Shanks Urinal proximity sensor S8116 or equal approved. | 4 | NO | 331000 | 1324000
I | Vitreous China Urinal Bowl separator complete with all accessories, as Armitage Shanks S6120 or equal approved. | 2 | NO | 198600 | 397200
J | 6mm glass plate mirror size 610x475mm with bevelled edges complete. | 8 | NO | 82700 | 661600
A | PWD Suite with Vitreous China low level, with 6no Grab rails in powder coated aluminium and P outlet 6 litre cistern, valve fittings complete with seat and cover and all accessories, with washbasin and non-concussive tap, bottle trap and all accessories as Armitage Shanks Standard Pack S687501 or equal approved. | 2 | NO | 5959450 | 11918900
B | Cleaner's sink in fireclay 510x380mm with splash back, grating complete with Nimbus bib tap and all accessories as Armitage Shanks Alder S5900 or equal approved.. | 2 | NO | 1059450 | 2118900
C | Stainless Steel Kitchen Sink, single bowl single drain approximately 1000×500x200mm, rimless, with overflow, plastic waste, plastic bottle trap, bib mixer tap, and all accessories. | 2 | NO | 744900 | 1489800
D | Pressure type under sink water heater 35litres with glass lining complete with all accessories as Ariston or equal approved for Kitchen. | 2 | NO | 645600 | 1291200
D | Shower with mixer over and hand shower complete as VADO or equal approved.. | 4 | NO | 645600 | 2582400
D | 60litre water heater with 3KW electric elemeeeent as ARISTON or equal approved.. | 1 | NO | 1645600 | 1645600
Internal Plumbing
All pipe work shall be PPR PN25, all diameters below are outer diameter and shall be complete with fittings such as bends elbows, tees and all accessories and shall be inclusive of all builder's work.
E | 100mm Pipe work complete. | 8 | LM | 115800 | 926400
F | 100x50mm saddle clamp complete | 2 | NO | 43000 | 86000
G | 80mm Pipe work complete. | 12 | LM | 43000 | 516000
H | 65mm Pipe work complete. | 12 | LM | 36400 | 436800
I | 50mm Pipe work complete. | 48 | LM | 43000 | 2064000
J | 40mm Pipe work complete. | 60 | LM | 36400 | 2184000
K | 32mm Pipe work complete. | 54 | LM | 29700 | 1603800
L | 25mm Pipe work complete. | 48 | LM | 23100 | 1108800
M | 20mm Pipe work complete. | 60 | LM | 13200 | 792000
N | 80mm globe valves | 2 | NO | 165500 | 331000
O | 65mm globe valves | 2 | NO | 109250 | 218500
P | 50mm globe valves | 4 | NO | 165500 | 662000
Q | 32mm globe valves | 2 | NO | 109250 | 218500
R | 25mm globe valves | 4 | NO | 66200 | 264800
S | 20mm globe valves | 8 | NO | 39700 | 317600
T | 15mm angle valves | 20 | NO | 16550 | 331000
U | 13mm stainless steel braided tubing 300mm long including unions and jointing to steel pipes. | 20 | NO | 16550 | 331000
Foul Water
Supply and fix the following in PVC soil and waste system to BS 4514 with fittings, fixed according to the manufacturer's printed instructions and BS 5572:1978 all as supplied by KEY-TERRAIN or equal, complete with all fittings and accessories.
A | 160mm PVC soil waste pipe on wall and or in duct. | 18 | LM | 82700 | 1488600
B | 110m PVC soil waste pipe on wall and or in duct. | 28 | LM | 59500 | 1666000
C | 50mm PVC soil waste pipe on wall, in wall and or in duct. | 48 | LM | 26400 | 1267200
D | 38mm PVC soil waste pipe on wall, in wall and or in duct. | 24 | LM | 16550 | 397200
E | KEY-TERRAIN Floor traps | 6 | NO | 82700 | 496200
| TO SUMMARY |  |  |  | 66296800
5/2/3
BILL NO.5
MECHANICAL INSTALLATIONS
ELEMENT NO.3
SECOND FLOOR
Sanitary Fittings
A | "Roca Victoria " BTW WC pan for flush valve, white colour, vitreous china to BS3402 with horizontal outlet complete with WC pan with fixing kit and WC inlet connector, removable plastic seat and cover with self closing system. | 10 | NO | 678700 | 6787000
B | Concealed Flush valve for above WC Pan as DOCOL 1-1/4" back entry type, with integral vacuum break, non-hold-open feature and non-return valve, inlet control stop and wall plate complete with all accessories, as DOCOL or equal approved. | 10 | NO | 595900 | 5959000
C | 530x450mm Countertop Vitreous China Wash Hand Basin, with one tap hole 38mm chrome plated chain waste, plastic bottle trap, complete with all accessories as Ideal Standard tempo 53 or equal approved. | 8 | NO | 678700 | 5429600
D | Hands free electronic control pillar tap, single temperature 1/2" BSP F1 complete with pillar tap, mounting kit, solenoid valve as Cobratron EL-JOE by COBRA. | 8 | NO | 347600 | 2780800
E | Mains power supply for electronic tap as EL-Trans Cobratron Transformer 10 Channel mains power supply unit, 220V AC to 9V DC | 8 | NO | 264800 | 2118400
F | Vitreous China semi-recessed toilet roll holder complete with fixing to the wall as Armitage Shanks Mayfair S5009 or equal approved. | 10 | NO | 82700 | 827000
G | Vitreous China Urinal Bowl complete with 38mm chrome plated waste, for flush valve fittings complete with all accessories, as Armitage Shanks Contour S6110 or equal approved. | 2 | NO | 314500 | 629000
H | Concealed type touch-free electronic control Urinal flush valve with manual override complete with all accessories as Conra EL-3006 or equal approved. | 2 | NO | 331000 | 662000
I | Vitreous China Urinal Bowl separator complete with all accessories, as Armitage Shanks S6120 or equal approved. | 1 | NO | 198600 | 198600
J | 6mm glass plate mirror size 610x475mm with bevelled edges complete. | 7 | NO | 82700 | 578900
K | PWD Suite with Vitreous China low level, with 6no Grab rails in powder coated aluminium and P outlet 6 litre cistern, valve fittings complete with seat and cover and all accessories, with washbasin and non-concussive tap, bottle trap and all accessories as Armitage Shanks Standard Pack S687501 or equal approved. | 2 | NO | 5959400 | 11918800
A | Cleaner's sink in fireclay 510x380mm with splash back, grating complete with Nimbus bib tap and all accessories as Armitage Shanks Alder S5900 or equal approved.. | 2 | NO | 1059400 | 2118800
B | Stainless Steel Kitchen Sink, single bowl single drain approximately 1000×500x200mm, rimless, with overflow, plastic waste, plastic bottle trap, bib mixer tap, and all accessories. | 2 | NO | 744900 | 1489800
C | Pressure type under sink water heater 35litres with glass lining complete with all accessories as Ariston or equal approved for Kitchen. | 2 | NO | 645600 | 1291200
Internal Plumbing
All pipe work shall be PPR PN25, all diameters below are outer diameter and shall be complete with fittings such as bends elbows, tees and all accessories and shall be inclusive of all builder's work.
D | 100mm Pipe work complete. | 8 | LM | 115800 | 926400
E | 100x50mm saddle clamp complete | 2 | NO | 43000 | 86000
F | 80mm Pipe work complete. | 12 | LM | 43000 | 516000
G | 65mm Pipe work complete. | 12 | LM | 36400 | 436800
H | 50mm Pipe work complete. | 48 | LM | 43000 | 2064000
I | 40mm Pipe work complete. | 60 | LM | 36400 | 2184000
J | 32mm Pipe work complete. | 54 | LM | 29700 | 1603800
K | 25mm Pipe work complete. | 48 | LM | 23100 | 1108800
L | 20mm Pipe work complete. | 60 | LM | 13200 | 792000
M | 80mm globe valves | 2 | NO | 165500 | 331000
N | 65mm globe valves | 2 | NO | 109250 | 218500
O | 50mm globe valves | 4 | NO | 165500 | 662000
P | 32mm globe valves | 2 | NO | 109250 | 218500
Q | 25mm globe valves | 4 | NO | 66200 | 264800
R | 20mm globe valves | 8 | NO | 39700 | 317600
S | 15mm angle valves | 20 | NO | 16550 | 331000
T | 13mm stainless steel braided tubing 300mm long including unions and jointing to steel pipes. | 20 | NO | 16550 | 331000
Foul Water
Supply and fix the following in PVC soil and waste system to BS 4514 with fittings, fixed according to the manufacturer's printed instructions and BS 5572:1978 all as supplied by KEY-TERRAIN or equal, complete with all fittings and accessories.
U | 160mm PVC soil waste pipe on wall and or in duct. | 18 | LM | 82700 | 1488600
V | 110m PVC soil waste pipe on wall and or in duct. | 28 | LM | 59500 | 1666000
A | 50mm PVC soil waste pipe on wall, in wall and or in duct. | 48 | LM | 26400 | 1267200
B | 38mm PVC soil waste pipe on wall, in wall and or in duct. | 24 | LM | 16550 | 397200
C | KEY-TERRAIN Floor traps | 6 | NO | 82700 | 496200
| TO SUMMARY |  |  |  | 60496300
5/3/3
BILL NO.5
MECHANICAL INSTALLATIONS
ELEMENT NO.4
THIRD FLOOR
Sanitary Fittings
A | "Roca Victoria " BTW WC pan for flush valve, white colour, vitreous china to BS3402 with horizontal outlet complete with WC pan with fixing kit and WC inlet connector, removable plastic seat and cover with self closing system. | 10 | NO | 678700 | 6787000
B | Concealed Flush valve for above WC Pan as DOCOL 1-1/4" back entry type, with integral vacuum break, non-hold-open feature and non-return valve, inlet control stop and wall plate complete with all accessories, as DOCOL or equal approved. | 10 | NO | 595900 | 5959000
C | 530x450mm Countertop Vitreous China Wash Hand Basin, with one tap hole 38mm chrome plated chain waste, plastic bottle trap, complete with all accessories as Ideal Standard tempo 53 or equal approved. | 8 | NO | 678700 | 5429600
D | Vitreous China Wash Hand Basin, 350x300mm with one tap hole 12mm chrome plated non-concussive pillar tap, 38mm chrome plated chain waste, plastic bottle trap, complete with all accessories as Armitage Sharks or equal approved. | 8 | NO | 678700 | 5429600
E | Hands free electronic control pillar tap, single temperature 1/2" BSP F1 complete with pillar tap, mounting kit, solenoid valve as Cobratron EL-JOE by COBRA. | 8 | NO | 347600 | 2780800
F | Mains power supply for electronic tap as EL-Trans Cobratron Transformer 10 Channel mains power supply unit, 220V AC to 9V DC | 8 | NO | 264800 | 2118400
G | Vitreous China semi-recessed toilet roll holder complete with fixing to the wall as Armitage Shanks Mayfair S5009 or equal approved. | 10 | NO | 82700 | 827000
H | Vitreous China Urinal Bowl complete with 38mm chrome plated waste, for flush valve fittings complete with all accessories, as Armitage Shanks Contour S6110 or equal approved. | 2 | NO | 314500 | 629000
I | Concealed type touch-free electronic control Urinal flush valve with manual override complete with all accessories as Conra EL-3006 or equal approved. | 2 | NO | 331000 | 662000
J | Vitreous China Urinal Bowl separator complete with all accessories, as Armitage Shanks S6120 or equal approved. | 1 | NO | 198600 | 198600
K | 6mm glass plate mirror size 610x475mm with bevelled edges complete. | 8 | NO | 82700 | 661600
A | PWD Suite with Vitreous China low level, with 6no Grab rails in powder coated aluminium and P outlet 6 litre cistern, valve fittings complete with seat and cover and all accessories, with washbasin and non-concussive tap, bottle trap and all accessories as Armitage Shanks Standard Pack S687501 or equal approved. | 2 | NO | 5959450 | 11918900
B | Cleaner's sink in fireclay 510x380mm with splash back, grating complete with Nimbus bib tap and all accessories as Armitage Shanks Alder S5900 or equal approved.. | 2 | NO | 1059450 | 2118900
C | Stainless Steel Kitchen Sink, single bowl single drain approximately 1000×500x200mm, rimless, with overflow, plastic waste, plastic bottle trap, bib mixer tap, and all accessories. | 2 | NO | 744900 | 1489800
D | Pressure type under sink water heater 35litres with glass lining complete with all accessories as Ariston or equal approved for Kitchen. | 2 | NO | 645600 | 1291200
Internal Plumbing
All pipe work shall be PPR PN25, all diameters below are outer diameter and shall be complete with fittings such as bends elbows, tees and all accessories and shall be inclusive of all builder's work.
E | 100mm Pipe work complete. | 8 | LM | 115800 | 926400
F | 100x50mm saddle clamp complete | 2 | NO | 43000 | 86000
G | 80mm Pipe work complete. | 12 | LM | 43000 | 516000
H | 65mm Pipe work complete. | 12 | LM | 36400 | 436800
I | 50mm Pipe work complete. | 48 | LM | 43000 | 2064000
J | 40mm Pipe work complete. | 60 | LM | 36400 | 2184000
K | 32mm Pipe work complete. | 54 | LM | 29700 | 1603800
L | 25mm Pipe work complete. | 48 | LM | 23100 | 1108800
M | 20mm Pipe work complete. | 60 | LM | 13200 | 792000
N | 80mm globe valves | 2 | NO | 165500 | 331000
O | 65mm globe valves | 2 | NO | 109250 | 218500
P | 50mm globe valves | 4 | NO | 165500 | 662000
Q | 32mm globe valves | 2 | NO | 109250 | 218500
R | 25mm globe valves | 4 | NO | 66200 | 264800
S | 20mm globe valves | 8 | NO | 39700 | 317600
T | 15mm angle valves | 20 | NO | 16550 | 331000
U | 13mm stainless steel braided tubing 300mm long including unions and jointing to steel pipes. | 20 | NO | 16550 | 331000
Foul Water
Supply and fix the following in PVC soil and waste system to BS 4514 with fittings, fixed according to the manufacturer's printed instructions and BS 5572:1978 all as supplied by KEY-TERRAIN or equal, complete with all fittings and accessories.
A | 160mm PVC soil waste pipe on wall and or in duct. | 18 | LM | 82700 | 1488600
B | 110m PVC soil waste pipe on wall and or in duct. | 28 | LM | 59500 | 1666000
C | 50mm PVC soil waste pipe on wall, in wall and or in duct. | 48 | LM | 26400 | 1267200
D | 38mm PVC soil waste pipe on wall, in wall and or in duct. | 24 | LM | 16550 | 397200
E | KEY-TERRAIN Floor traps | 10 | NO | 82700 | 827000
| TO SUMMARY |  |  |  | 66339600
5/4/3
BILL NO.5
MECHANICAL INSTALLATIONS
ELEMENT NO.4
FOURTH FLOOR
Sanitary Fittings
A | "Roca Victoria " BTW WC pan for flush valve, white colour, vitreous china to BS3402 with horizontal outlet complete with WC pan with fixing kit and WC inlet connector, removable plastic seat and cover with self closing system. | 10 | NO | 678700 | 6787000
B | Concealed Flush valve for above WC Pan as DOCOL 1-1/4" back entry type, with integral vacuum break, non-hold-open feature and non-return valve, inlet control stop and wall plate complete with all accessories, as DOCOL or equal approved. | 10 | NO | 595900 | 5959000
C | 530x450mm Countertop Vitreous China Wash Hand Basin, with one tap hole 38mm chrome plated chain waste, plastic bottle trap, complete with all accessories as Ideal Standard tempo 53 or equal approved. | 8 | NO | 678700 | 5429600
D | Vitreous China Wash Hand Basin, 350x300mm with one tap hole 12mm chrome plated non-concussive pillar tap, 38mm chrome plated chain waste, plastic bottle trap, complete with all accessories as Armitage Sharks or equal approved. | 8 | NO | 678700 | 5429600
E | Hands free electronic control pillar tap, single temperature 1/2" BSP F1 complete with pillar tap, mounting kit, solenoid valve as Cobratron EL-JOE by COBRA. | 8 | NO | 347600 | 2780800
F | Mains power supply for electronic tap as EL-Trans Cobratron Transformer 10 Channel mains power supply unit, 220V AC to 9V DC | 8 | NO | 264800 | 2118400
G | Vitreous China semi-recessed toilet roll holder complete with fixing to the wall as Armitage Shanks Mayfair S5009 or equal approved. | 10 | NO | 82700 | 827000
H | Vitreous China Urinal Bowl complete with 38mm chrome plated waste, for flush valve fittings complete with all accessories, as Armitage Shanks Contour S6110 or equal approved. | 2 | NO | 314500 | 629000
I | Concealed type touch-free electronic control Urinal flush valve with manual override complete with all accessories as Conra EL-3006 or equal approved. | 2 | NO | 331000 | 662000
J | Vitreous China Urinal Bowl separator complete with all accessories, as Armitage Shanks S6120 or equal approved. | 1 | NO | 198600 | 198600
K | 6mm glass plate mirror size 610x475mm with bevelled edges complete. | 8 | NO | 82700 | 661600
A | PWD Suite with Vitreous China low level, with 6no Grab rails in powder coated aluminium and P outlet 6 litre cistern, valve fittings complete with seat and cover and all accessories, with washbasin and non-concussive tap, bottle trap and all accessories as Armitage Shanks Standard Pack S687501 or equal approved. | 2 | NO | 5959450 | 11918900
B | Cleaner's sink in fireclay 510x380mm with splash back, grating complete with Nimbus bib tap and all accessories as Armitage Shanks Alder S5900 or equal approved.. | 2 | NO | 1059450 | 2118900
C | Stainless Steel Kitchen Sink, single bowl single drain approximately 1000×500x200mm, rimless, with overflow, plastic waste, plastic bottle trap, bib mixer tap, and all accessories. | 2 | NO | 744900 | 1489800
D | Pressure type under sink water heater 35litres with glass lining complete with all accessories as Ariston or equal approved for Kitchen. | 2 | NO | 645600 | 1291200
Internal Plumbing
All pipe work shall be PPR PN25, all diameters below are outer diameter and shall be complete with fittings such as bends elbows, tees and all accessories and shall be inclusive of all builder's work.
E | 100mm Pipe work complete. | 8 | LM | 115800 | 926400
F | 100x50mm saddle clamp complete | 2 | NO | 43000 | 86000
G | 80mm Pipe work complete. | 12 | LM | 43000 | 516000
H | 65mm Pipe work complete. | 12 | LM | 36400 | 436800
I | 50mm Pipe work complete. | 48 | LM | 43000 | 2064000
J | 40mm Pipe work complete. | 60 | LM | 36400 | 2184000
K | 32mm Pipe work complete. | 54 | LM | 29700 | 1603800
L | 25mm Pipe work complete. | 48 | LM | 23100 | 1108800
M | 20mm Pipe work complete. | 60 | LM | 13200 | 792000
N | 80mm globe valves | 2 | NO | 165500 | 331000
O | 65mm globe valves | 2 | NO | 109250 | 218500
P | 50mm globe valves | 4 | NO | 165500 | 662000
Q | 32mm globe valves | 2 | NO | 109250 | 218500
R | 25mm globe valves | 4 | NO | 66200 | 264800
S | 20mm globe valves | 8 | NO | 39700 | 317600
T | 15mm angle valves | 20 | NO | 16550 | 331000
U | 13mm stainless steel braided tubing 300mm long including unions and jointing to steel pipes. | 20 | NO | 16550 | 331000
Foul Water
Supply and fix the following in PVC soil and waste system to BS 4514 with fittings, fixed according to the manufacturer's printed instructions and BS 5572:1978 all as supplied by KEY-TERRAIN or equal, complete with all fittings and accessories.
A | 160mm PVC soil waste pipe on wall and or in duct. | 18 | LM | 82700 | 1488600
B | 110m PVC soil waste pipe on wall and or in duct. | 28 | LM | 59500 | 1666000
C | 50mm PVC soil waste pipe on wall, in wall and or in duct. | 48 | LM | 26400 | 1267200
D | 38mm PVC soil waste pipe on wall, in wall and or in duct. | 24 | LM | 16550 | 397200
E | KEY-TERRAIN Floor traps | 10 | NO | 82700 | 827000
| TO SUMMARY |  |  |  | 66339600
5/4/3
BILL NO.5
MECHANICAL INSTALLATIONS
ELEMENT NO.4
FIFTH FLOOR
Sanitary Fittings
A | "Roca Victoria " BTW WC pan for flush valve, white colour, vitreous china to BS3402 with horizontal outlet complete with WC pan with fixing kit and WC inlet connector, removable plastic seat and cover with self closing system. | 12 | NO | 678700 | 8144400
B | Concealed Flush valve for above WC Pan as DOCOL 1-1/4" back entry type, with integral vacuum break, non-hold-open feature and non-return valve, inlet control stop and wall plate complete with all accessories, as DOCOL or equal approved. | 12 | NO | 595900 | 7150800
C | 530x450mm Countertop Vitreous China Wash Hand Basin, with one tap hole 38mm chrome plated chain waste, plastic bottle trap, complete with all accessories as Ideal Standard tempo 53 or equal approved. | 10 | NO | 678700 | 6787000
D | Vitreous China Wash Hand Basin, 350x300mm with one tap hole 12mm chrome plated non-concussive pillar tap, 38mm chrome plated chain waste, plastic bottle trap, complete with all accessories as Armitage Sharks or equal approved. | 10 | NO | 678700 | 6787000
E | Hands free electronic control pillar tap, single temperature 1/2" BSP F1 complete with pillar tap, mounting kit, solenoid valve as Cobratron EL-JOE by COBRA. | 10 | NO | 347600 | 3476000
F | Mains power supply for electronic tap as EL-Trans Cobratron Transformer 10 Channel mains power supply unit, 220V AC to 9V DC | 10 | NO | 264800 | 2648000
G | Vitreous China semi-recessed toilet roll holder complete with fixing to the wall as Armitage Shanks Mayfair S5009 or equal approved. | 12 | NO | 82700 | 992400
H | Vitreous China Urinal Bowl complete with 38mm chrome plated waste, for flush valve fittings complete with all accessories, as Armitage Shanks Contour S6110 or equal approved. | 2 | NO | 314500 | 629000
I | Concealed type touch-free electronic control Urinal flush valve with manual override complete with all accessories as Conra EL-3006 or equal approved. | 2 | NO | 331000 | 662000
J | Vitreous China Urinal Bowl separator complete with all accessories, as Armitage Shanks S6120 or equal approved. | 2 | NO | 198600 | 397200
K | 6mm glass plate mirror size 610x475mm with bevelled edges complete. | 10 | NO | 82700 | 827000
A | PWD Suite with Vitreous China low level, with 6no Grab rails in powder coated aluminium and P outlet 6 litre cistern, valve fittings complete with seat and cover and all accessories, with washbasin and non-concussive tap, bottle trap and all accessories as Armitage Shanks Standard Pack S687501 or equal approved. | 2 | NO | 5959450 | 11918900
B | Cleaner's sink in fireclay 510x380mm with splash back, grating complete with Nimbus bib tap and all accessories as Armitage Shanks Alder S5900 or equal approved.. | 2 | NO | 1059450 | 2118900
C | Stainless Steel Kitchen Sink, single bowl single drain approximately 1000×500x200mm, rimless, with overflow, plastic waste, plastic bottle trap, bib mixer tap, and all accessories. | 2 | NO | 744900 | 1489800
D | Pressure type under sink water heater 35litres with glass lining complete with all accessories as Ariston or equal approved for Kitchen. | 2 | NO | 645600 | 1291200
Internal Plumbing
All pipe work shall be PPR PN25, all diameters below are outer diameter and shall be complete with fittings such as bends elbows, tees and all accessories and shall be inclusive of all builder's work.
E | 100mm Pipe work complete. | 8 | LM | 115800 | 926400
F | 100x50mm saddle clamp complete | 2 | NO | 43000 | 86000
G | 80mm Pipe work complete. | 12 | LM | 43000 | 516000
H | 65mm Pipe work complete. | 12 | LM | 36400 | 436800
I | 50mm Pipe work complete. | 48 | LM | 43000 | 2064000
J | 40mm Pipe work complete. | 60 | LM | 36400 | 2184000
K | 32mm Pipe work complete. | 54 | LM | 29700 | 1603800
L | 25mm Pipe work complete. | 48 | LM | 23100 | 1108800
M | 20mm Pipe work complete. | 60 | LM | 13200 | 792000
N | 80mm globe valves | 2 | NO | 165500 | 331000
O | 65mm globe valves | 2 | NO | 109250 | 218500
P | 50mm globe valves | 4 | NO | 165500 | 662000
Q | 32mm globe valves | 2 | NO | 109250 | 218500
R | 25mm globe valves | 4 | NO | 66200 | 264800
S | 20mm globe valves | 8 | NO | 39700 | 317600
T | 15mm angle valves | 20 | NO | 16550 | 331000
U | 13mm stainless steel braided tubing 300mm long including unions and jointing to steel pipes. | 20 | NO | 16550 | 331000
Foul Water
Supply and fix the following in PVC soil and waste system to BS 4514 with fittings, fixed according to the manufacturer's printed instructions and BS 5572:1978 all as supplied by KEY-TERRAIN or equal, complete with all fittings and accessories.
A | 160mm PVC soil waste pipe on wall and or in duct. | 18 | LM | 82700 | 1488600
B | 110m PVC soil waste pipe on wall and or in duct. | 28 | LM | 59500 | 1666000
C | 50mm PVC soil waste pipe on wall, in wall and or in duct. | 48 | LM | 26400 | 1267200
D | 38mm PVC soil waste pipe on wall, in wall and or in duct. | 24 | LM | 16550 | 397200
E | KEY-TERRAIN Floor traps | 10 | NO | 82700 | 827000
| TO SUMMARY |  |  |  | 73357800
5/4/3
BILL NO.5
MECHANICAL INSTALLATIONS
ELEMENT NO.6
WATER SUPPLY
A | 48,000 litre Braithwaite Panel tank (4x4x3 metre) hot rolled steel panels, to BS complete with tank cover, 150mm ball valve for 100mm inlet, 100mm overflow, 100mm wash out with sluice valve, 150mm outlet, mounted on RC beams on Ground complete with all accessories. | 1 | NO | 84000000 | 84000000
B | Water booster pump set, made of two vertical variable speed pumps on duty standby, rated at 25m3/hr at 60m head 3ph, 415V, complete with Variable Frequency Drive, pressure switches, pressure vessel, control panel with a MOD-BUS interface, and all accessories with Grundfoss pumps CR10-9 System model VGR2-25/60 or equal approved, . | 1 | SET | 38000000 | 38000000
C | 110mm PN10 HDPE pipe water supply/pumping line complete with all accessories. | 80 | LM | 84000 | 6720000
D | 110mm PN10 HDPE pipe water supply line complete with all accessories. | 80 | LM | 84000 | 6720000
E | 110mm globe valve | 4 | NO | 420000 | 1680000
F | Motorised 110mm globe valve with electronic control for water supply control complete with MOD-BUS interface and all accessories. | 4 | NO | 1050000 | 4200000
G | Calibrated electronic water level/volume monitoring unit for water tanks complete with MOD-BUS interface and all accessories. | 2 | NO | 630000 | 1260000
H | Electronic water flow meter for 110mm pipe complete with totalizer, display, MOD-BUS interface and all accessories as Kent or equal approved. | 2 | NO | 980000 | 1960000
I | 5000 litre pvc tank mounted on roof on a plinth complete. | 2 | NO | 2980000 | 5960000
| TO SUMMARY |  |  |  | 150500000
5/6/1
BILL NO.5
MECHANICAL INSTALLATIONS
ELEMENT NO.7
SEWER SYSTEM
A | 110mm PVC PN10 soil waste pipe in ground to manholes. | 20 | LM | 82700 | 1654000
B | 160mm PVC PN10 soil waste pipe in ground to manholes. | 30 | LM | 182000 | 5460000
C | Excavate for and construct manhole size 750mmx600mmm depth to invert level (average) 1200mm built in 200mm thick concrete block walling in 1:4 cement mortar walls plastered inside with approved water proofing additive in two coats:150mm concrete mix (1:3:6-20mm aggregate) base 1000mmx150mm (average) thick benching including 2No straight and curved 150mm half round main channel:150mm thick slab,610mmx450mm rebate opening and double seal cast iron cover including all accessories as per drawing. | 8 | NO | 1137500 | 9100000
D | Excavate for and construct manhole size 900mmx120mmm depth to invert level (average) 1200mm built in 200mm thick concrete block walling in 1:4 cement mortar walls plastered inside with approved water proofing additive in two coats:150mm concrete mix (1:3:6-20mm aggregate) base 1000mmx150mm (average) thick benching including 2No straight and curved 150mm half round main channel:150mm thick slab,610mmx450mm rebate opening and double seal cast iron cover including all accessories as per drawing. | 4 | NO | 1260000 | 5040000
Septic Tank/Biodigester
E | Supply and install a Bio-digester tank of cast in situ reinforced concrete 5000mm in diameter, wall thickness 200mm, depth 1800mm complete with inlet and outlet pipe work, starter media, 150mm thick top reinforced concrete slab of grade 25/20 with three 610mmx450mm rebate openings and double seal composite covers. Rate to including all accessories as per drawing details. | 1 | NO | 26750000 | 26750000
F | Soak pit 5000mm diameter 3000mm depth, filled with hard core complete with perforated PVC pipe in center and all accessories as shown in the drawing. | 1 | NO | 16250000 | 16250000
G | Grease trap | 1 | NO | 2625000 | 2625000
| TO SUMMARY |  |  |  | 66879000
5/7/1
BILL NO.5
MECHANICAL INSTALLATIONS
ELEMENT NO.8
STORMWATER DISPOSAL
A | 110mm PVC PN10 storm water pipes | 20 | LM | 82700 | 1654000
B | 160mm PN10 PVC Rain Water down pipes complete. | 120 | LM | 148900 | 17868000
C | 160mm PN10 PVC Rain Water pipe shoes complete. | 8 | NO | 198600 | 1588800
D | 160mm PN10 PVC Rain Water pipe buried in the ground. | 30 | LM | 182000 | 5460000
E | 200mm PN10 PVC Rain Water pipe buried in the ground to connect to Public Storm water. | 20 | LM | 297900 | 5958000
F | Excavate for and construct manhole size 750mmx600mmm depth to invert level (average) 1200mm built in 200mm thick concrete block walling in 1:4 cement mortar walls plastered inside with approved water proofing additive in two coats:150mm concrete mix (1:3:6-20mm aggregate) base 1000mmx150mm (average) thick benching including 2No straight and curved 150mm half round main channel:150mm thick slab,610mmx450mm rebate opening and double seal cast iron cover including all accessories as per drawing. | 6 | NO | 1260000 | 7560000
| TO SUMMARY |  |  |  | 40088800
5/8/1

## Fly Sht. Bill No.6
BILL NO.6
FIRE FIGHTING INSTALLATIONS

## Sum. Bill No.6
ELEMENT | DESCRIPTION | PAGE NO. | AMOUNT (USHS)
BILL NO.6
FIRE FIGHTING INSTALLATIONS
SUMMARY
1 | UPPER GROUND FLOOR | 6/1/2 | 38979500
2 | FIRST FLOOR | 6/2/1 | 38979500
3 | SECOND FLOOR | 6/3/1 | 38979500
4 | THIRD FLOOR | 6/4/1 | 38979500
| FOURTH FLOOR |  | 38979500
| FIFTH FLOOR |  | 38979500
5 | ROOF | 6/5/1 | 8442000
6 | FIRE FIGHTING EQUIPMENT | 6/6/1 | 119320000
7 | MISCELLANEOUS | 6/7/1 | 33832000
| TOTAL BILL NO.6 CARRIED TO MAIN SUMMARY |  | 395471000
6/S

## Bill No.6 Fire fighting Inst.
ITEM | DESCRIPTION | QTY | UNIT | RATE (USHS) | AMOUNT (USHS.)
BILL NO.6
FIRE FIGHTING INSTALLATIONS
Provide all materials, install, connect and set to work the following all as described in the Specifications and Drawings.
All builder's work required for installation shall be provided for in the prices whether or not specifically measured on described below such shall included all chases, mortices, holes, notches, cutting, plugging making good finishes, painting or repainting etc
ELEMENT NO.1
UPPER GROUND FLOOR
Fire Fighting Installations
Portable Fire Extinguishers
A | Carbon Dioxide portable fire extinguisher 5kg as NAFFCO CO2 gas extinguisher Model NC5 or equal approved. | 2 | NO | 280000 | 560000
B | Dry powder portable fire extinguisher 9 kg as NAFFCO ABC powder Model NP9 or equal approved. | 2 | NO | 262500 | 525000
| Hose Reel Installations |  |  | 0 | 0
C | 75mm Black Seamless Steel SCH40 pipe from water tank to hose reels complete with all accessories. | 6 | LM | 192500 | 1155000
D | 75x32x75mm Tee Black Seamless Steel SCH40 | 2 | NO | 87500 | 175000
E | 750x505mm Reducer Black Seamless Steel SCH40 | 2 | NO | 63000 | 126000
F | 50mm globe valves | 2 | NO | 227500 | 455000
G | 25mm Black Seamless Steel SCH40 pipe complete with all accessories. | 12 | LM | 19250 | 231000
H | Swinging arm automatic semi-rigid hose reel 19mm diameter and 30m long to BSEN 671-1-2001 and BSEN 694-2001 complete with all accessories including wall mounting box, Jet and Spray nozzle and all accessories as NAFFCO Model 19NFH-020A or equal approved. | 2 | NO | 1225000 | 2450000
SPRINKLER SYSTEM
I | 100mm Black Seamless Steel SCH40 pipe complete with all accessories. | 12 | LM | 227500 | 2730000
J | 75mm Black Seamless Steel SCH40 pipe complete with all accessories. | 45 | LM | 192500 | 8662500
K | 65mm Black Seamless Steel SCH40 pipe complete with all accessories. | 6 | LM | 140000 | 840000
L | 50mm Black Seamless Steel SCH40 pipe complete with all accessories. | 24 | LM | 105000 | 2520000
M | 40mm Black Seamless Steel SCH40 pipe complete with all accessories. | 48 | LM | 98000 | 4704000
N | 32mm Black Seamless Steel SCH40 pipe complete with all accessories. | 90 | LM | 84000 | 7560000
A | 100x75mm Reducer Black Seamless Steel SCH40 | 4 | NO | 122500 | 490000
B | 50x50x15mm Tee Black Seamless Steel SCH40 | 60 | NO | 7000 | 420000
C | 75mm Globe Valve | 4 | NO | 490000 | 1960000
D | 50mm globe valves | 8 | NO | 252000 | 2016000
E | Sprinkler heads 78 deg C resistant | 40 | NO | 35000 | 1400000
| TO SUMMARY |  |  |  | 38979500
6/1/2
BILL NO.6
FIRE FIGHTING INSTALLATIONS
ELEMENT NO.2
FIRST FLOOR
Fire Fighting Installations
Portable Fire Extinguishers
A | Carbon Dioxide portable fire extinguisher 5kg as NAFFCO CO2 gas extinguisher Model NC5 or equal approved. | 2 | NO | 280000 | 560000
B | Dry powder portable fire extinguisher 9 kg as NAFFCO ABC powder Model NP9 or equal approved. | 2 | NO | 262500 | 525000
Hose Reel Installations
C | 100mm Black Seamless Steel SCH40 pipe from water tank to hose reels complete with all accessories. | 6 | LM | 192500 | 1155000
D | 100x32x100mm Tee Black Seamless Steel SCH40 | 2 | NO | 87500 | 175000
E | 100x75mm Reducer Black Seamless Steel SCH40 | 2 | NO | 63000 | 126000
F | 50mm globe valves | 2 | NO | 227500 | 455000
G | 50mm Black Seamless Steel SCH40 pipe complete with all accessories. | 12 | LM | 19250 | 231000
H | Swinging arm automatic semi-rigid hose reel 19mm diameter and 30m long to BSEN 671-1-2001 and BSEN 694-2001 complete with all accessories including wall mounting box, Jet and Spray nozzle and all accessories as NAFFCO Model 19NFH-020M or equal approved. | 2 | NO | 1225000 | 2450000
SPRINKLER SYSTEM
I | 100mm Black Seamless Steel SCH40 pipe complete with all accessories. | 12 | LM | 227500 | 2730000
J | 75mm Black Seamless Steel SCH40 pipe complete with all accessories. | 45 | LM | 192500 | 8662500
K | 65mm Black Seamless Steel SCH40 pipe complete with all accessories. | 6 | LM | 140000 | 840000
L | 50mm Black Seamless Steel SCH40 pipe complete with all accessories. | 24 | LM | 105000 | 2520000
M | 40mm Black Seamless Steel SCH40 pipe complete with all accessories. | 48 | LM | 98000 | 4704000
N | 32mm Black Seamless Steel SCH40 pipe complete with all accessories. | 90 | LM | 84000 | 7560000
O | 100x75mm Reducer Black Seamless Steel SCH40 | 4 | NO | 122500 | 490000
P | 50x50x15mm Tee Black Seamless Steel SCH40 | 60 | NO | 7000 | 420000
Q | 75mm Globe Valve | 4 | NO | 490000 | 1960000
R | 50mm globe valves | 8 | NO | 252000 | 2016000
S | Sprinkler heads 78 deg C resistant | 40 | NO | 35000 | 1400000
| TO SUMMARY |  |  |  | 38979500
6/2/1
BILL NO.6
FIRE FIGHTING INSTALLATIONS
ELEMENT NO.3
SECOND FLOOR
Fire Fighting Installations
Portable Fire Extinguishers
A | Carbon Dioxide portable fire extinguisher 5kg as NAFFCO CO2 gas extinguisher Model NC5 or equal approved. | 2 | NO | 280000 | 560000
B | Dry powder portable fire extinguisher 9 kg as NAFFCO ABC powder Model NP9 or equal approved. | 2 | NO | 262500 | 525000
Hose Reel Installations
C | 75mm Black Seamless Steel SCH40 pipe from water tank to hose reels complete with all accessories. | 6 | LM | 192500 | 1155000
D | 75x32x75mm Tee Black Seamless Steel SCH40 | 2 | NO | 87500 | 175000
E | 750x505mm Reducer Black Seamless Steel SCH40 | 2 | NO | 63000 | 126000
F | 50mm globe valves | 2 | NO | 227500 | 455000
G | 25mm Black Seamless Steel SCH40 pipe complete with all accessories. | 12 | LM | 19250 | 231000
H | Swinging arm automatic semi-rigid hose reel 19mm diameter and 30m long to BSEN 671-1-2001 and BSEN 694-2001 complete with all accessories including wall mounting box, Jet and Spray nozzle and all accessories as NAFFCO Model 19NFH-020M or equal approved. | 2 | NO | 1225000 | 2450000
SPRINKLER SYSTEM
I | 100mm Black Seamless Steel SCH40 pipe complete with all accessories. | 12 | LM | 227500 | 2730000
J | 75mm Black Seamless Steel SCH40 pipe complete with all accessories. | 45 | LM | 192500 | 8662500
K | 65mm Black Seamless Steel SCH40 pipe complete with all accessories. | 6 | LM | 140000 | 840000
L | 50mm Black Seamless Steel SCH40 pipe complete with all accessories. | 24 | LM | 105000 | 2520000
M | 40mm Black Seamless Steel SCH40 pipe complete with all accessories. | 48 | LM | 98000 | 4704000
N | 32mm Black Seamless Steel SCH40 pipe complete with all accessories. | 90 | LM | 84000 | 7560000
O | 100x75mm Reducer Black Seamless Steel SCH40 | 4 | NO | 122500 | 490000
P | 50x50x15mm Tee Black Seamless Steel SCH40 | 60 | NO | 7000 | 420000
Q | 75mm Globe Valve | 4 | NO | 490000 | 1960000
R | 50mm globe valves | 8 | NO | 252000 | 2016000
S | Sprinkler heads 78 deg C resistant | 40 | NO | 35000 | 1400000
| TO SUMMARY |  |  |  | 38979500
6/3/1
BILL NO.6
FIRE FIGHTING INSTALLATIONS
ELEMENT NO.4
THIRD FLOOR
Fire Fighting Installations
Portable Fire Extinguishers
A | Carbon Dioxide portable fire extinguisher 5kg as NAFFCO CO2 gas extinguisher Model NC5 or equal approved. | 2 | NO | 280000 | 560000
B | Dry powder portable fire extinguisher 9 kg as NAFFCO ABC powder Model NP9 or equal approved. | 2 | NO | 262500 | 525000
Hose Reel Installations
C | 75mm Black Seamless Steel SCH40 pipe from water tank to hose reels complete with all accessories. | 6 | LM | 192500 | 1155000
D | 75x32x75mm Tee Black Seamless Steel SCH40 | 2 | NO | 87500 | 175000
E | 750x505mm Reducer Black Seamless Steel SCH40 | 2 | NO | 63000 | 126000
F | 50mm globe valves | 2 | NO | 227500 | 455000
G | 25mm Black Seamless Steel SCH40 pipe complete with all accessories. | 12 | LM | 19250 | 231000
H | Swinging arm automatic semi-rigid hose reel 19mm diameter and 30m long to BSEN 671-1-2001 and BSEN 694-2001 complete with all accessories including wall mounting box, Jet and Spray nozzle and all accessories as NAFFCO Model 19NFH-020M or equal approved. | 2 | NO | 1225000 | 2450000
SPRINKLER SYSTEM
I | 100mm Black Seamless Steel SCH40 pipe complete with all accessories. | 12 | LM | 227500 | 2730000
J | 75mm Black Seamless Steel SCH40 pipe complete with all accessories. | 45 | LM | 192500 | 8662500
K | 65mm Black Seamless Steel SCH40 pipe complete with all accessories. | 6 | LM | 140000 | 840000
L | 50mm Black Seamless Steel SCH40 pipe complete with all accessories. | 24 | LM | 105000 | 2520000
M | 40mm Black Seamless Steel SCH40 pipe complete with all accessories. | 48 | LM | 98000 | 4704000
N | 32mm Black Seamless Steel SCH40 pipe complete with all accessories. | 90 | LM | 84000 | 7560000
O | 100x75mm Reducer Black Seamless Steel SCH40 | 4 | NO | 122500 | 490000
P | 50x50x15mm Tee Black Seamless Steel SCH40 | 60 | NO | 7000 | 420000
Q | 75mm Globe Valve | 4 | NO | 490000 | 1960000
R | 50mm globe valves | 8 | NO | 252000 | 2016000
S | Sprinkler heads 78 deg C resistant | 40 | NO | 35000 | 1400000
| TO SUMMARY |  |  |  | 38979500
6/4/1
BILL NO.6
FIRE FIGHTING INSTALLATIONS
ELEMENT NO.4
FOURTH FLOOR
Fire Fighting Installations
Portable Fire Extinguishers
A | Carbon Dioxide portable fire extinguisher 5kg as NAFFCO CO2 gas extinguisher Model NC5 or equal approved. | 2 | NO | 280000 | 560000
B | Dry powder portable fire extinguisher 9 kg as NAFFCO ABC powder Model NP9 or equal approved. | 2 | NO | 262500 | 525000
Hose Reel Installations
C | 75mm Black Seamless Steel SCH40 pipe from water tank to hose reels complete with all accessories. | 6 | LM | 192500 | 1155000
D | 75x32x75mm Tee Black Seamless Steel SCH40 | 2 | NO | 87500 | 175000
E | 750x505mm Reducer Black Seamless Steel SCH40 | 2 | NO | 63000 | 126000
F | 50mm globe valves | 2 | NO | 227500 | 455000
G | 25mm Black Seamless Steel SCH40 pipe complete with all accessories. | 12 | LM | 19250 | 231000
H | Swinging arm automatic semi-rigid hose reel 19mm diameter and 30m long to BSEN 671-1-2001 and BSEN 694-2001 complete with all accessories including wall mounting box, Jet and Spray nozzle and all accessories as NAFFCO Model 19NFH-020M or equal approved. | 2 | NO | 1225000 | 2450000
SPRINKLER SYSTEM
I | 100mm Black Seamless Steel SCH40 pipe complete with all accessories. | 12 | LM | 227500 | 2730000
J | 75mm Black Seamless Steel SCH40 pipe complete with all accessories. | 45 | LM | 192500 | 8662500
K | 65mm Black Seamless Steel SCH40 pipe complete with all accessories. | 6 | LM | 140000 | 840000
L | 50mm Black Seamless Steel SCH40 pipe complete with all accessories. | 24 | LM | 105000 | 2520000
M | 40mm Black Seamless Steel SCH40 pipe complete with all accessories. | 48 | LM | 98000 | 4704000
N | 32mm Black Seamless Steel SCH40 pipe complete with all accessories. | 90 | LM | 84000 | 7560000
O | 100x75mm Reducer Black Seamless Steel SCH40 | 4 | NO | 122500 | 490000
P | 50x50x15mm Tee Black Seamless Steel SCH40 | 60 | NO | 7000 | 420000
Q | 75mm Globe Valve | 4 | NO | 490000 | 1960000
R | 50mm globe valves | 8 | NO | 252000 | 2016000
S | Sprinkler heads 78 deg C resistant | 40 | NO | 35000 | 1400000
| TO SUMMARY |  |  |  | 38979500
6/4/1
BILL NO.6
FIRE FIGHTING INSTALLATIONS
ELEMENT NO.4
FIFTH FLOOR
Fire Fighting Installations
Portable Fire Extinguishers
A | Carbon Dioxide portable fire extinguisher 5kg as NAFFCO CO2 gas extinguisher Model NC5 or equal approved. | 2 | NO | 280000 | 560000
B | Dry powder portable fire extinguisher 9 kg as NAFFCO ABC powder Model NP9 or equal approved. | 2 | NO | 262500 | 525000
Hose Reel Installations
C | 75mm Black Seamless Steel SCH40 pipe from water tank to hose reels complete with all accessories. | 6 | LM | 192500 | 1155000
D | 75x32x75mm Tee Black Seamless Steel SCH40 | 2 | NO | 87500 | 175000
E | 750x505mm Reducer Black Seamless Steel SCH40 | 2 | NO | 63000 | 126000
F | 50mm globe valves | 2 | NO | 227500 | 455000
G | 25mm Black Seamless Steel SCH40 pipe complete with all accessories. | 12 | LM | 19250 | 231000
H | Swinging arm automatic semi-rigid hose reel 19mm diameter and 30m long to BSEN 671-1-2001 and BSEN 694-2001 complete with all accessories including wall mounting box, Jet and Spray nozzle and all accessories as NAFFCO Model 19NFH-020M or equal approved. | 2 | NO | 1225000 | 2450000
SPRINKLER SYSTEM
I | 100mm Black Seamless Steel SCH40 pipe complete with all accessories. | 12 | LM | 227500 | 2730000
J | 75mm Black Seamless Steel SCH40 pipe complete with all accessories. | 45 | LM | 192500 | 8662500
K | 65mm Black Seamless Steel SCH40 pipe complete with all accessories. | 6 | LM | 140000 | 840000
L | 50mm Black Seamless Steel SCH40 pipe complete with all accessories. | 24 | LM | 105000 | 2520000
M | 40mm Black Seamless Steel SCH40 pipe complete with all accessories. | 48 | LM | 98000 | 4704000
N | 32mm Black Seamless Steel SCH40 pipe complete with all accessories. | 90 | LM | 84000 | 7560000
O | 100x75mm Reducer Black Seamless Steel SCH40 | 4 | NO | 122500 | 490000
P | 50x50x15mm Tee Black Seamless Steel SCH40 | 60 | NO | 7000 | 420000
Q | 75mm Globe Valve | 4 | NO | 490000 | 1960000
R | 50mm globe valves | 8 | NO | 252000 | 2016000
S | Sprinkler heads 78 deg C resistant | 40 | NO | 35000 | 1400000
| TO SUMMARY |  |  |  | 38979500
6/4/1
BILL NO.6
FIRE FIGHTING INSTALLATIONS
ELEMENT NO.5
ROOF
Portable Fire Extinguishers
A | Carbon Dioxide portable fire extinguisher 5kg as NAFFCO CO2 gas extinguisher Model NC5 or equal approved. | 1 | NO | 280000 | 280000
B | Dry powder portable fire extinguisher 9 kg as NAFFCO ABC powder Model NP9 or equal approved. | 1 | NO | 262500 | 262500
Hose Reel Installations
C | 75mm Black Seamless Steel SCH40 pipe from water tank to hose reels complete with all accessories. | 6 | LM | 192500 | 1155000
D | 75x32x75mm Tee Black Seamless Steel SCH40 | 1 | NO | 87500 | 87500
E | 750x505mm Reducer Black Seamless Steel SCH40 | 1 | NO | 63000 | 63000
F | 50mm globe valves | 1 | NO | 227500 | 227500
G | 25mm Black Seamless Steel SCH40 pipe complete with all accessories. | 6 | LM | 19250 | 115500
H | Swinging arm automatic semi-rigid hose reel 19mm diameter and 30m long to BSEN 671-1-2001 and BSEN 694-2001 complete with all accessories including wall mounting box, Jet and Spray nozzle and all accessories as NAFFCO Model 19NFH-020M or equal approved. | 1 | NO | 1225000 | 1225000
SPRINKLER SYSTEM
K | 65mm Black Seamless Steel SCH40 pipe complete with all accessories. | 6 | LM | 140000 | 840000
L | 50mm Black Seamless Steel SCH40 pipe complete with all accessories. | 6 | LM | 105000 | 630000
M | 40mm Black Seamless Steel SCH40 pipe complete with all accessories. | 12 | LM | 98000 | 1176000
N | 32mm Black Seamless Steel SCH40 pipe complete with all accessories. | 12 | LM | 84000 | 1008000
O | 100x75mm Reducer Black Seamless Steel SCH40 | 4 | NO | 122500 | 490000
P | 50x50x15mm Tee Black Seamless Steel SCH40 | 60 | NO | 7000 | 420000
R | 50mm globe valves | 1 | NO | 252000 | 252000
S | Sprinkler heads 78 deg C resistant | 6 | NO | 35000 | 210000
| TO SUMMARY |  |  |  | 8442000
6/5/1
BILL NO.6
FIRE FIGHTING INSTALLATIONS
ELEMENT NO.6
FIRE FIGHTING EQUIPMENT
Water Tank
Dry Riser
A | 100mm Black Seamless Steel SCH40 pipe complete with tees and connectors, for Dry Riser 1 in duct. | 28 | LM | 122500 | 3430000
B | 100mm Black Seamless Steel SCH40 pipe complete with tees and connectors, for Dry Riser 2 in duct. | 28 | LM | 122500 | 3430000
C | Landing valves 65mm with male instantaneous couplings with integral spring loaded non return 'valves, 25mm drain valve, and blank cups complete with Tee to connect into above 150mm diameter dry riser. | 14 | NO | 437500 | 6125000
D | Air release valve on top of dry riser and wet risers size 25mm as ANGUS no. 250. | 2 | NO | 297500 | 595000
E | Pumping-in breeching inlets 65mm with male instantaneous couplings with integral spring loaded non return 'valves, 25mm drain valve, and blank cups. | 1 | NO | 1067500 | 1067500
F | Valve chamber/cabinet for breeching inlet valve to be wall mounted to detail. | 2 | NO | 787500 | 1575000
Hose Reel /Sprinkler System
G | 100mm Black Seamless Steel SCH40 pipe complete with all accessories. | 40 | LM | 162500 | 6500000
H | 100mm globe valve | 4 | NO | 447500 | 1790000
I | Motorised 150mm globe valve with electronic control for water supply control complete with MOD-BUS interface and all accessories. | 1 | NO | 980000 | 980000
J | Calibrated electronic water level/volume monitoring unit for water tanks complete with MOD-BUS interface and all accessories. | 1 | NO | 647500 | 647500
K | Hydraulic fire alarm siren with drain point installed to run when the fire pumps are operating, and when testing complete with a MOD-BUS interface. | 1 | NO | 665000 | 665000
A | Multistage centrifugal electric Fire pump set 60m3/hr at 65m Head, 3 phase 415V, 2900 rpm electric pump together with diesel pump 60m3/hr head 65m, 2900 rpm, on duty/standby, jockey pump 1KW to maintain pressure at 6.0bars, complete with 300litre pressure tank and control panel with 200litre diesel tank and all components to satisfy UL and NFPA requirements as supplied and assembled by NAFFCO, or equal approved. | 1 | NO | 88000000 | 88000000
Fire Hydrant
B | Fire hydrant DN100, of standout pattern complete with all fittings, adaptors, distance pieces, valves, etc. and all other fittings to make the installation complete, as specified, all fittings to PN 16, including chamber. | 1 | NO | 2675000 | 2675000
C | Collapsible reinforced canvas hose reels with female and male couplers, diameter 65mm and length 30m. | 2 | NO | 377500 | 755000
D | Nozzle for above hose reel. | 1 | NO | 157500 | 157500
E | Metal box to hold 2 hose reels and nozzle 600x900x300mm fixed in the ground on legs, with reinforced glass door complete with all accessories. | 1 | NO | 927500 | 927500
| TO SUMMARY |  |  |  | 119320000
6/6/1
BILL NO.6
FIRE FIGHTING INSTALLATIONS
ELEMENT NO.7
MISCELLANEOUS
Gas Fire Suppression System for Data Centre and Server room
A | 80litre FM200 Cylinder at 200bar complete | 1 | NO | 9300000 | 9300000
Pipework in Copper tested to 90bars.
B | Manifold Copper 50mm diameter, 800mm long complete with all accessories. | 1 | NO | 1575000 | 1575000
C | 40mm diameter | 4 | LM | 56000 | 224000
D | 32mm diameter | 4 | LM | 42000 | 168000
E | 25mm diameter | 12 | NO | 35000 | 420000
Control Panels
F | Gas Fire Suppression control panel | 1 | NO | 2800000 | 2800000
G | Gas Fire Suppression repeater panel | 1 | NO | 1050000 | 1050000
H | Sound Beacon | 1 | NO | 315000 | 315000
I | Hold Button | 1 | NO | 87500 | 87500
J | Abort Button | 1 | NO | 87500 | 87500
K | Smoke detector | 2 | NO | 98000 | 196000
L | Outlet nozzles | 4 | NO | 63000 | 252000
M | Restrictor orifice 2" NPT | 1 | NO | 297500 | 297500
Cables
N | 2x0.8+0.8mm2 PVC/PVC Signal cable | 24 | LM | 4200 | 100800
O | 4x1.0mm2 PVC/PVC cable to repeater panel. | 12 | LM | 5250 | 63000
P | 3x1.5mm2 PVC/PVC cable to vent valve. | 10 | LM | 6300 | 63000
Q | Fire resistant cable, duration in fire-occasion minimum of 30 minutes such as Prysmian FP200 Gold 2x1.0mm2 or equal approved. | 20 | LM | 7350 | 147000
Gas Fire Suppression System for Power Room
R | 80litre FM200 Cylinder at 200bar complete | 1 | NO | 9300000 | 9300000
Pipework in Copper tested to 90bars.
S | Manifold Copper 50mm diameter, 800mm long complete with all accessories. | 1 | NO | 1575000 | 1575000
T | 25mm diameter | 12 | NO | 56000 | 672000
Control Panels
U | Gas Fire Suppression control panel | 1 | NO | 2800000 | 2800000
V | Gas Fire Suppression repeater panel | 1 | NO | 1050000 | 1050000
W | Sound Beacon | 1 | NO | 315000 | 315000
X | Hold Button | 1 | NO | 87500 | 87500
Y | Abort Button | 1 | NO | 87500 | 87500
A | Smoke detector | 1 | NO | 98000 | 98000
B | Outlet nozzles | 2 | NO | 63000 | 126000
C | Restrictor orifice 2" NPT | 1 | NO | 297500 | 297500
Cables
D | 2x0.8+0.8mm2 PVC/PVC Signal cable | 12 | LM | 4200 | 50400
E | 4x1.0mm2 PVC/PVC cable to repeater panel. | 12 | LM | 5250 | 63000
F | 3x1.5mm2 PVC/PVC cable to vent valve. | 12 | LM | 6300 | 75600
G | Fire resistant cable, duration in fire-occasion minimum of 30 minutes such as Prysmian FP200 Gold 2x1.0mm2 or equal approved. | 12 | LM | 7350 | 88200
| TO SUMMARY |  |  |  | 33832000
6/7/1

## Fly Sht. Bill No.7
BILL NO.7
HVAC INSTALLATIONS

## Sum. Bill No.7
ELEMENT | DESCRIPTION | PAGE NO. | AMOUNT (USHS)
BILL NO.7
HVAC INSTALLATIONS
SUMMARY
1 | CONFERENCE HALL | #REF! | 154173427.128
2 | UPPER GROUND FLOOR | #REF! | 133628987.584
3 | FIRST FLOOR | #REF! | 148558914.224
4 | SECOND FLOOR | #REF! | 156916487.104
6 | THIRD FLOOR | #REF! | 223792584.016
7 | FOURTH FLOOR |  | 223792584.016
8 | FIFTH FLOOR |  | 223792584.016
| TOTAL BILL NO.7 CARRIED TO MAIN SUMMARY |  | 1264655568.088
7/S

## Bill No 7 HVAC
BILLS OF QUANTITIES
Item | Description | Unit | Total Qty | Rate (UGX) | Amount (UGX)
AIR CONDITIONING & VENTILATION
CONFERENCE ROOM
INDOOR UNITS VRF SYSTEM
CEILING CONCEALED DUCT TYPE
Supply Installation Testing and Commissioning of Ceiling Concelead duct type indoor units having
galvanized steel plate casing. The unit shall be insulated with sound absorbing thermal insulation material.
The unit shall be supplied with drain pump with micro processor control.
CEILING CONCEALED DUCT TYPE
A | 14.1kW (48,000Btu/hr) Model: ARNU48GM3A4 CEILING CONCELEAD DUCT AC UNITS | No | 6 | 4100908.472 | 24605450.832
B | Supply and Installation of Corded remotes with LCD Desplay for VRF indoor units | No | 6 | 360677.968 | 2164067.808
OUTDOOR UNITS OF VRF SYSTEM
Supply Installation Testing and Commissioning of Compact Air Cooled type outdoor units of VRF System
having hermetically sealed scroll type compressors, Dual sensing control and ocean black fin heat exchanger
The unit shall be provided with its own microprocessor control panel with provision for integration with the
building management system for Air-conditioning system.
The VRF System shall have green ref. gas R410A
A | Condensing unit of total cooling coil design capacity 33.6kW, ARUN120LLS5, Input: 8.9kw (3Ph 400V 50Hz). | No | 1 | 23584216.952 | 23584216.952
B | Condensing unit of total cooling coil design capacity 56kW, ARUN200LLS5, Input: 14.1kw (3Ph 400V 50Hz). | No | 1 | 27998915.256 | 27998915.256
VRV SYSTEM ACCESSORIES
BRANCH DISTRIBUTION REFRIGERENT PIPE JOINTS WITH PRECAST INSULATION
i | ARBLN03321 | No | 2 | 346250.848 | 692501.696
ii | ARBLN07121 | No | 2 | 555444.064 | 1110888.128
iii) | ARBLN14521 | No | 1 | 692501.696 | 692501.696
iv) | ARCNN21 | No | 1 | 483308.472 | 483308.472
REFRIGERATION PIPING & FIRST CHARGE OF REFRIGERANT FOR VRV SYSTEM
i | 9.52mm | LM | 80 | 36480 | 2918400
C | 12.7mm | LM | 5 | 42560 | 212800
ii | 15.88mm | LM | 85 | 54720 | 4651200
iii) | 19.05mm | LM | 25 | 76000 | 1900000
iv) | 22.2mm | LM | 20 | 88160 | 1763200
H | 28.58mm | LM | 10 | 115520 | 1155200
J | 34.9mm | LM | 30 | 173888 | 5216640
Refrigerant
a | Additional Refrigerant of R410A | kg | 20 | 115520 | 2310400
b | Power Cabling to individual Outdoor units with PVC conduits. ( From Isolator to VRV ODU within 5m , The size of the | LM | 10 | 91200 | 912000
cable shall be as per manufacurer's technical requirement )
c | Communication Cable between Outdoor Units & Indoor Units with PVC conduits ( The size of the control cable shall be | LM | 255 | 6779.664 | 1728814.32
as per manufacturer's technical requirement )
Drainage from indoor units
C | 25mm Dia | LM | 60 | 6080 | 364800
D | 32mm Dia | LM | 50 | 9120 | 456000
D | 40mm Dia | LM | 10 | 12160 | 121600
DUCTING AND AIR DISTRIBUTION ACCESSORIES
Supply / Return Air Ducts
Pre-insulated sandwich panels duct work fabricated rigid foamed polyscianurate(PIR) panel sheated with
centeesimal aluminium on bothsides or rigidpolyurethane foam and laminated with centesimal
aluminium foil, 20.5mm thickness Complete with all Reducers,Tees,Bends,Elbows, brackets and
allassociated panel accessories like flange joint and tee connectors, Grillesconnections,
reinforcement section bars, self threading screws, supports for theducts.
| 400 x 300mm | LM | 30 | 162305.088 | 4869152.64
| 300 x 200mm | LM | 30 | 115932.2 | 3477966
| Insulated Flexible duct 200mm | LM | 80 | 91200 | 7296000
| Grille Plenum Boxes 2000 x 150mm | Pc | 24 | 498508.472 | 11964203.328
Supply and installation of Supply air Grille - SAG of extruded aluminium, diffusion and air mixing type,
polyester powder coated aluminium with damper
I | 1000x200mm - Supply Linear Bar Grille. | Pc | 24 | 760000 | 18240000
Supply and installation of Return Air Grille
| 600x600 Return Grille. | Pc | 6 | 547200 | 3283200
| TOTAL FOR CONFERENCE ROOM. |  |  |  | 154173427.128
UPPER GROUND FLOOR
INDOOR UNITS VRF SYSTEM
CEILING CASSETTEE TYPE
Supply Installation Testing and Commissioning of Ceiling Cassette type indoor units having galvanized steel
plate casing. The unit shall be insulated with sound absorbing thermal insulation material. The unit shall be
supplied with drain pump with micro processor control.
CEILING CASSETTEE TYPE
A | 3.6kW (12,000Btu/hr) Model: ARNU12GTRB4 CEILING CASSETTE AC UNITS | No | 4 | 2333586.44 | 9334345.76
B | 7.1kW (24,000Btu/hr) Model: ARNU24GTBB4 CEILING CASSETTE AC UNITS | No | 7 | 3062155.936 | 21435091.552
D | 8.8kW (30,000Btu/hr) Model: ARNU30GTAB4 CEILING CASSETTE AC UNITS | No | 1 | 3480542.376 | 3480542.376
WALL MOUNTED TYPE - SERVEROOM
B | 7.1kW (24,000Btu/hr) Model: ARNU24GSKN4 VRF WALL MOUNTED AC UNITS | No | 1 | 2852962.712 | 2852962.712
E | Standby Split AC Unit Capacity 24,000Btu. | No | 1 | 3272560.696 | 3272560.696
B | Supply and Installation of Corded remotes with LCD Desplay for VRF indoor units | No | 14 | 360677.968 | 5049491.552
| PANELS |  |  | 0 | 0
C | Cassette Panel for ARNU24GTBB4, ARNU28GTBB4 & ARNU36GTAB4 Model: PT-AAGW0 | No. | 8 | 605938.984 | 4847511.872
| Cassette Panel for ARNU12GTRB4 Model: PT-QAGW0 | No. | 4 | 454454.24 | 1817816.96
OUTDOOR UNITS OF VRF SYSTEM
Supply Installation Testing and Commissioning of Compact Air Cooled type outdoor units of VRF System
having hermetically sealed scroll type compressors, Dual sensing control and ocean black fin heat exchanger
The unit shall be provided with its own microprocessor control panel with provision for integration with the
building management system for Air-conditioning system.
The VRF System shall have green ref. gas R410A
A | Condensing unit of total cooling coil design capacity 33.6kW, ARUN120LLS5, Input: 8.9kw (3Ph 400V 50Hz). | No | 1 | 23584216.952 | 23584216.952
B | Ditto but 50.4kW, ARUN180LLS5, Input 12.3kW (3Ph 400V 50Hz). | No | 1 | 26895240.68 | 26895240.68
VRV SYSTEM ACCESSORIES
BRANCH DISTRIBUTION REFRIGERENT PIPE JOINTS WITH PRECAST INSULATION
i) | ARBLN01621 | No | 6 | 274115.256 | 1644691.536
ii) | ARBLN03321 | No | 3 | 346250.848 | 1038752.544
iii) | ARBLN07121 | No | 3 | 555444.064 | 1666332.192
iv) | ARCNN21 | No | 1 | 483308.472 | 483308.472
REFRIGERATION PIPING & FIRST CHARGE OF REFRIGERANT FOR VRV SYSTEM
A | 6.35mm | LM | 40 | 30400 | 1216000
B | 9.52mm | LM | 117 | 36480 | 4268160
C | 12.7mm | LM | 40 | 42560 | 1702400
D | 15.88mm | LM | 100 | 54720 | 5472000
E | 19.05mm | LM | 20 | 76000 | 1520000
F | 22.2mm | LM | 10 | 88160 | 881600
H | 28.58mm | LM | 10 | 115520 | 1155200
J | 34.9mm | LM | 15 | 173888 | 2608320
Refrigerant
M | Additional Refrigerant of R410A | kg | 20 | 115520 | 2310400
N | Power Cabling to individual Outdoor units with PVC conduits. ( From Isolator to VRV ODU within 5m , The size of the cable shall be as per manufacurer's technical requirement ) | LM | 10 | 91200 | 912000
O | Communication Cable between Outdoor Units & Indoor Units with PVC conduits ( The size of the control cable shall be as per manufacturer's technical requirement ) | LM | 352 | 6779.664 | 2386441.728
Drainage from indoor units
C | 25mm Dia | LM | 90 | 6080 | 547200
D | 32mm Dia | LM | 70 | 9120 | 638400
D | 40mm Dia | LM | 50 | 12160 | 608000
| TOTAL FOR UPPER GROUND FLOORS. |  |  |  | 133628987.584
FIRST FLOOR
INDOOR UNITS VRF SYSTEM
CEILING CASSETTEE TYPE
Supply Installation Testing and Commissioning of Ceiling Cassette type indoor units having galvanized steel
plate casing. The unit shall be insulated with sound absorbing thermal insulation material. The unit shall be
supplied with drain pump with micro processor control.
CEILING CASSETTEE TYPE
A | 3.6kW (12,000Btu/hr) Model: ARNU12GTRB4 CEILING CASSETTE AC UNITS | No | 1 | 2333586.44 | 2333586.44
C | 4.5kW (15,000Btu/hr) Model: ARNU15GTQB4 CEILING CASSETTE AC UNITS | No | 6 | 2434576.272 | 14607457.632
D | 5.6kW (18,000Btu/hr) Model: ARNU18GTQB4 CEILING CASSETTE AC UNITS | No | 5 | 2614915.256 | 13074576.28
B | 7.1kW (24,000Btu/hr) Model: ARNU24GTBB4 CEILING CASSETTE AC UNITS | No | 3 | 3062155.936 | 9186467.808
B | Supply and Installation of Corded remotes with LCD Desplay for VRF indoor units | No | 15 | 360677.968 | 5410169.52
PANELS
C | Cassette Panel for ARNU24GTBB4 Model: PT-AAGW0 | No. | 3 | 605938.984 | 1817816.952
| Cassette Panel for ARNU12GTRB4, ARNU15GTQB4 & ARNU18GTQB4 Model: PT-QAGW0 | No. | 12 | 454454.24 | 5453450.88
OUTDOOR UNITS OF VRF SYSTEM
Supply Installation Testing and Commissioning of Compact Air Cooled type outdoor units of VRF System
having hermetically sealed scroll type compressors, Dual sensing control and ocean black fin heat exchanger
The unit shall be provided with its own microprocessor control panel with provision for integration with the
building management system for Air-conditioning system.
The VRF System shall have green ref. gas R410A
A | Condensing unit of total cooling coil design capacity 33.6kW, ARUN120LLS5, Input: 8.9kw (3Ph 400V 50Hz). | No | 1 | 23584216.952 | 23584216.952
B | Ditto but 50.4kW, ARUN180LLS5, Input 12.3kW (3Ph 400V 50Hz). | No | 1 | 26895240.68 | 26895240.68
VRV SYSTEM ACCESSORIES
BRANCH DISTRIBUTION REFRIGERENT PIPE JOINTS WITH PRECAST INSULATION
i) | ARBLN01621 | No | 4 | 274115.256 | 1096461.024
ii) | ARBLN03321 | No | 6 | 346250.848 | 2077505.088
iii) | ARBLN07121 | No | 4 | 555444.064 | 2221776.256
iv) | ARCNN21 | No | 1 | 483308.472 | 483308.472
v) | ARBLN14521 | No
REFRIGERATION PIPING & FIRST CHARGE OF REFRIGERANT FOR VRV SYSTEM
A | 6.35mm | LM | 150 | 30400 | 4560000
B | 9.52mm | LM | 60 | 36480 | 2188800
C | 12.7mm | LM | 170 | 42560 | 7235200
D | 15.88mm | LM | 65 | 54720 | 3556800
E | 19.05mm | LM | 30 | 76000 | 2280000
F | 22.2mm | LM | 10 | 88160 | 881600
G | 25.4mm | LM | 10 | 106400 | 1064000
H | 28.58mm | LM | 5 | 115520 | 577600
I | 31.8mm | LM | 15 | 127680 | 1915200
J | 34.9mm | LM | 20 | 173888 | 3477760
Refrigerant
M | Additional Refrigerant of R410A | kg | 25 | 197600 | 4940000
N | Power Cabling to individual Outdoor units with PVC conduits. ( From Isolator to VRV ODU within 5m , The size of the cable shall be as per manufacurer's technical requirement ) | LM | 10 | 215840 | 2158400
O | Communication Cable between Outdoor Units & Indoor Units with PVC conduits ( The size of the control cable shall be as per manufacturer's technical requirement ) | LM | 535 | 6779.664 | 3627120.24
Drainage from indoor units
C | 25mm Dia | LM | 100 | 6080 | 608000
D | 32mm Dia | LM | 70 | 9120 | 638400
D | 40mm Dia | LM | 50 | 12160 | 608000
| TOTAL FOR FIRST FLOOR. |  |  |  | 148558914.224
SECOND FLOOR
INDOOR UNITS VRF SYSTEM
CEILING CASSETTEE TYPE
Supply Installation Testing and Commissioning of Ceiling Cassette type indoor units having galvanized steel
plate casing. The unit shall be insulated with sound absorbing thermal insulation material. The unit shall be
supplied with drain pump with micro processor control.
CEILING CASSETTEE TYPE
A | 2.8kW (9,000Btu/hr) Model: ARNU09GTRB4 CEILING CASSETTE AC UNITS | No | 2 | 2225383.048 | 4450766.096
C | 3.6kW (12,000Btu/hr) Model: ARNU12GTRB4 CEILING CASSETTE AC UNITS | No | 1 | 2333586.44 | 2333586.44
D | 5.6kW (18,000Btu/hr) Model: ARNU18GTQB4 CEILING CASSETTE AC UNITS | No | 1 | 2614915.256 | 2614915.256
B | 7.1kW (24,000Btu/hr) Model: ARNU24GTBB4 CEILING CASSETTE AC UNITS | No | 9 | 3062155.936 | 27559403.424
C | 8.2kW (28,000Btu/hr) Model: ARNU28GTBB4 CEILING CASSETTE AC UNITS | No | 1 | 3163145.76 | 3163145.76
B | Supply and Installation of Corded remotes with LCD Desplay for VRF indoor units | No | 14 | 360677.968 | 5049491.552
| PANELS |  |  | 0
C | Cassette Panel for ARNU24GTBB4 & ARNU28GTBB4 Model: PT-AAGW0 | No. | 10 | 605938.984 | 6059389.84
| Cassette Panel for ARNU12GTRB4 & ARNU18GTQB4 Model: PT-QAGW0 | No. | 4 | 454454.24 | 1817816.96
OUTDOOR UNITS OF VRF SYSTEM
Supply Installation Testing and Commissioning of Compact Air Cooled type outdoor units of VRF System
having hermetically sealed scroll type compressors, Dual sensing control and ocean black fin heat exchanger
The unit shall be provided with its own microprocessor control panel with provision for integration with the
building management system for Air-conditioning system.
The VRF System shall have green ref. gas R410A
A | Condensing unit of total cooling coil design capacity 33.6kW, ARUN120LLS5, Input: 8.9kw (3Ph 400V 50Hz). | No | 1 | 23584216.952 | 23584216.952
B | Ditto but 50.4kW, ARUN180LLS5, Input 12.3kW (3Ph 400V 50Hz). | No | 1 | 26895240.68 | 26895240.68
| VRV SYSTEM ACCESSORIES |  |  | 0
BRANCH DISTRIBUTION REFRIGERENT PIPE JOINTS WITH PRECAST INSULATION
i) | ARBLN01621 | No | 3 | 274115.256 | 822345.768
ii) | ARBLN03321 | No | 6 | 346250.848 | 2077505.088
iii) | ARBLN07121 | No | 4 | 555444.064 | 2221776.256
iv) | ARCNN21 | No | 1 | 483308.472 | 483308.472
v) | ARBLN14521 | No
REFRIGERATION PIPING & FIRST CHARGE OF REFRIGERANT FOR VRV SYSTEM
A | 6.35mm | LM | 40 | 30400 | 1216000
B | 9.52mm | LM | 165 | 36480 | 6019200
C | 12.7mm | LM | 70 | 42560 | 2979200
D | 15.88mm | LM | 165 | 54720 | 9028800
E | 19.05mm | LM | 45 | 76000 | 3420000
F | 22.2mm | LM | 10 | 88160 | 881600
G | 25.4mm | LM | 5 | 106400 | 532000
H | 28.58mm | LM | 5 | 115520 | 577600
I | 31.8mm | LM | 15 | 127680 | 1915200
J | 34.9mm | LM | 20 | 173888 | 3477760
K | 38.1mm | LM | 10 | 197600 | 1976000
L | 41.3mm | LM | 10 | 215840 | 2158400
Refrigerant
M | Additional Refrigerant of R410A | kg | 30 | 197600 | 5928000
N | Power Cabling to individual Outdoor units with PVC conduits. ( From Isolator to VRV ODU within 5m , The size of the cable shall be as per manufacurer's technical requirement ) | LM | 10 | 215840 | 2158400
O | Communication Cable between Outdoor Units & Indoor Units with PVC conduits ( The size of the control cable shall be as per manufacturer's technical requirement ) | LM | 540 | 6779.664 | 3661018.56
| Drainage from indoor units |  |  | 0
C | 25mm Dia | LM | 100 | 6080 | 608000
D | 32mm Dia | LM | 70 | 9120 | 638400
D | 40mm Dia | LM | 50 | 12160 | 608000
| TOTAL FOR SECOND FLOOR. |  |  |  | 156916487.104
AIR CONDITIONING & VENTILATION
THIRD FLOOR
INDOOR UNITS VRF SYSTEM
CEILING CASSETTEE TYPE
Supply Installation Testing and Commissioning of Ceiling Cassette type indoor units having galvanized steel
plate casing. The unit shall be insulated with sound absorbing thermal insulation material. The unit shall be
supplied with drain pump with micro processor control.
CEILING CASSETTEE TYPE
A | 2.8kW (9,000Btu/hr) Model: ARNU09GTRB4 CEILING CASSETTE AC UNITS | No | 2 | 2225383.048 | 4450766.096
C | 3.6kW (12,000Btu/hr) Model: ARNU12GTRB4 CEILING CASSETTE AC UNITS | No | 1 | 2333586.44 | 2333586.44
C | 4.5kW (15,000Btu/hr) Model: ARNU15GTQB4 CEILING CASSETTE AC UNITS | No | 2 | 2434576.272 | 4869152.544
D | 5.6kW (18,000Btu/hr) Model: ARNU18GTQB4 CEILING CASSETTE AC UNITS | No | 3 | 2614915.256 | 7844745.768
B | 7.1kW (24,000Btu/hr) Model: ARNU24GTBB4 CEILING CASSETTE AC UNITS | No | 4 | 3062155.936 | 12248623.744
C | 8.2kW (28,000Btu/hr) Model: ARNU28GTBB4 CEILING CASSETTE AC UNITS | No | 2 | 3163145.76 | 6326291.52
D | 10.2kW (36,000Btu/hr) Model: ARNU36GTAB4 CEILING CASSETTE AC UNITS | No | 1 | 3480542.376 | 3480542.376
B | Supply and Installation of Corded remotes with LCD Desplay for VRF indoor units | No | 15 | 360677.968 | 5410169.52
| PANELS |  |  | 0
C | Cassette Panel for ARNU24GTBB4 to ARNU36GTAB4 Model: PT-AAGW0 | No. | 7 | 605938.984 | 4241572.888
| Cassette Panel for ARNU09GTRB4 to ARNU18GTQB4 Model: PT-QAGW0 | No. | 8 | 454454.24 | 3635633.92
OUTDOOR UNITS OF VRF SYSTEM
Supply Installation Testing and Commissioning of Compact Air Cooled type outdoor units of VRF System
having hermetically sealed scroll type compressors, Dual sensing control and ocean black fin heat exchanger
The unit shall be provided with its own microprocessor control panel with provision for integration with the
building management system for Air-conditioning system.
The VRF System shall have green ref. gas R410A
A | Condensing unit of total cooling coil design capacity 33.6kW, ARUN120LLS5, Input: 8.9kw (3Ph 400V 50Hz). | No | 1 | 23584216.952 | 23584216.952
B | Ditto but 61.6kW, ARUN220LLS5, Input 14.1kW (3Ph 400V 50Hz). | No | 1 | 29102589.832 | 29102589.832
| VRV SYSTEM ACCESSORIES |  |  | 0
| BRANCH DISTRIBUTION REFRIGERENT PIPE JOINTS WITH PRECAST INSULATION |  |  | 0
i) | ARBLN01621 | No | 3 | 274115.256 | 822345.768
ii) | ARBLN03321 | No | 8 | 346250.848 | 2770006.784
iii) | ARBLN07121 | No | 3 | 555444.064 | 1666332.192
iv) | ARCNN21 | No | 1 | 483308.472 | 483308.472
v) | ARBLN14521 | No
REFRIGERATION PIPING & FIRST CHARGE OF REFRIGERANT FOR VRV SYSTEM
A | 6.35mm | LM | 80 | 30400 | 2432000
B | 9.52mm | LM | 100 | 36480 | 3648000
C | 12.7mm | LM | 90 | 42560 | 3830400
D | 15.88mm | LM | 80 | 54720 | 4377600
E | 19.05mm | LM | 40 | 76000 | 3040000
F | 22.2mm | LM | 15 | 88160 | 1322400
H | 28.58mm | LM | 15 | 115520 | 1732800
J | 34.9mm | LM | 25 | 173888 | 4347200
Refrigerant
M | Additional Refrigerant of R410A | kg | 30 | 197600 | 5928000
N | Power Cabling to individual Outdoor units with PVC conduits. ( From Isolator to VRV ODU within 5m , The size of the cable shall be as per manufacurer's technical requirement ) | LM | 10 | 215840 | 2158400
O | Communication Cable between Outdoor Units & Indoor Units with PVC conduits ( The size of the control cable shall be as per manufacturer's technical requirement ) | LM | 445 | 6779.664 | 3016950.48
| Drainage from indoor units |  |  | 0
C | 25mm Dia | LM | 100 | 6080 | 608000
D | 32mm Dia | LM | 70 | 9120 | 638400
D | 40mm Dia | LM | 50 | 12160 | 608000
| TOILET EXTRACTION |  |  | 0
i) | Inline roof fan capacity 0.46m3/s with Static pressure 100pa complete with accessories | No | 2 | 5688000 | 11376000
ii) | Allow for GI ducting: |  |  | 0
| 300x200mm | LM | 30 | 85016.952 | 2550508.56
| 200x150mm | LM | 100 | 59511.864 | 5951186.4
| 150x150mm | LM | 320 | 51010.168 | 16323253.76
| Un-insulated Flexible duct Dia 200mm | LM | 60 | 60800 | 3648000
iii) | Back draft dampers 300x200mm | Pc | 15 | 121600 | 1824000
iv) | Extract louver, 300 x 200mm | Pc | 2 | 212800 | 425600
v) | Circular grills 200mm | Pc | 85 | 121600 | 10336000
B | Allow for testing and commissioning of whole Air Conditioning, Ventilation and Extraction systems | Item | 1 | 20400000 | 20400000
| TOTAL FOR THIRD FLOOR & OTHER PROJECT ITEMS |  |  |  | 223792584.016
AIR CONDITIONING & VENTILATION
FOURTH FLOOR
INDOOR UNITS VRF SYSTEM
CEILING CASSETTEE TYPE
Supply Installation Testing and Commissioning of Ceiling Cassette type indoor units having galvanized steel
plate casing. The unit shall be insulated with sound absorbing thermal insulation material. The unit shall be
supplied with drain pump with micro processor control.
CEILING CASSETTEE TYPE
A | 2.8kW (9,000Btu/hr) Model: ARNU09GTRB4 CEILING CASSETTE AC UNITS | No | 2 | 2225383.048 | 4450766.096
C | 3.6kW (12,000Btu/hr) Model: ARNU12GTRB4 CEILING CASSETTE AC UNITS | No | 1 | 2333586.44 | 2333586.44
C | 4.5kW (15,000Btu/hr) Model: ARNU15GTQB4 CEILING CASSETTE AC UNITS | No | 2 | 2434576.272 | 4869152.544
D | 5.6kW (18,000Btu/hr) Model: ARNU18GTQB4 CEILING CASSETTE AC UNITS | No | 3 | 2614915.256 | 7844745.768
B | 7.1kW (24,000Btu/hr) Model: ARNU24GTBB4 CEILING CASSETTE AC UNITS | No | 4 | 3062155.936 | 12248623.744
C | 8.2kW (28,000Btu/hr) Model: ARNU28GTBB4 CEILING CASSETTE AC UNITS | No | 2 | 3163145.76 | 6326291.52
D | 10.2kW (36,000Btu/hr) Model: ARNU36GTAB4 CEILING CASSETTE AC UNITS | No | 1 | 3480542.376 | 3480542.376
B | Supply and Installation of Corded remotes with LCD Desplay for VRF indoor units | No | 15 | 360677.968 | 5410169.52
| PANELS |  |  | 0
C | Cassette Panel for ARNU24GTBB4 to ARNU36GTAB4 Model: PT-AAGW0 | No. | 7 | 605938.984 | 4241572.888
| Cassette Panel for ARNU09GTRB4 to ARNU18GTQB4 Model: PT-QAGW0 | No. | 8 | 454454.24 | 3635633.92
OUTDOOR UNITS OF VRF SYSTEM
Supply Installation Testing and Commissioning of Compact Air Cooled type outdoor units of VRF System
having hermetically sealed scroll type compressors, Dual sensing control and ocean black fin heat exchanger
The unit shall be provided with its own microprocessor control panel with provision for integration with the
building management system for Air-conditioning system.
The VRF System shall have green ref. gas R410A
A | Condensing unit of total cooling coil design capacity 33.6kW, ARUN120LLS5, Input: 8.9kw (3Ph 400V 50Hz). | No | 1 | 23584216.952 | 23584216.952
B | Ditto but 61.6kW, ARUN220LLS5, Input 14.1kW (3Ph 400V 50Hz). | No | 1 | 29102589.832 | 29102589.832
| VRV SYSTEM ACCESSORIES |  |  | 0
| BRANCH DISTRIBUTION REFRIGERENT PIPE JOINTS WITH PRECAST INSULATION |  |  | 0
i) | ARBLN01621 | No | 3 | 274115.256 | 822345.768
ii) | ARBLN03321 | No | 8 | 346250.848 | 2770006.784
iii) | ARBLN07121 | No | 3 | 555444.064 | 1666332.192
iv) | ARCNN21 | No | 1 | 483308.472 | 483308.472
v) | ARBLN14521 | No
REFRIGERATION PIPING & FIRST CHARGE OF REFRIGERANT FOR VRV SYSTEM
A | 6.35mm | LM | 80 | 30400 | 2432000
B | 9.52mm | LM | 100 | 36480 | 3648000
C | 12.7mm | LM | 90 | 42560 | 3830400
D | 15.88mm | LM | 80 | 54720 | 4377600
E | 19.05mm | LM | 40 | 76000 | 3040000
F | 22.2mm | LM | 15 | 88160 | 1322400
H | 28.58mm | LM | 15 | 115520 | 1732800
J | 34.9mm | LM | 25 | 173888 | 4347200
Refrigerant
M | Additional Refrigerant of R410A | kg | 30 | 197600 | 5928000
N | Power Cabling to individual Outdoor units with PVC conduits. ( From Isolator to VRV ODU within 5m , The size of the cable shall be as per manufacurer's technical requirement ) | LM | 10 | 215840 | 2158400
O | Communication Cable between Outdoor Units & Indoor Units with PVC conduits ( The size of the control cable shall be as per manufacturer's technical requirement ) | LM | 445 | 6779.664 | 3016950.48
| Drainage from indoor units |  |  | 0
C | 25mm Dia | LM | 100 | 6080 | 608000
D | 32mm Dia | LM | 70 | 9120 | 638400
D | 40mm Dia | LM | 50 | 12160 | 608000
| TOILET EXTRACTION |  |  | 0
i) | Inline roof fan capacity 0.46m3/s with Static pressure 100pa complete with accessories | No | 2 | 5688000 | 11376000
ii) | Allow for GI ducting: |  |  | 0
| 300x200mm | LM | 30 | 85016.952 | 2550508.56
| 200x150mm | LM | 100 | 59511.864 | 5951186.4
| 150x150mm | LM | 320 | 51010.168 | 16323253.76
| Un-insulated Flexible duct Dia 200mm | LM | 60 | 60800 | 3648000
iii) | Back draft dampers 300x200mm | Pc | 15 | 121600 | 1824000
iv) | Extract louver, 300 x 200mm | Pc | 2 | 212800 | 425600
v) | Circular grills 200mm | Pc | 85 | 121600 | 10336000
B | Allow for testing and commissioning of whole Air Conditioning, Ventilation and Extraction systems | Item | 1 | 20400000 | 20400000
| TOTAL FOR FOURTH FLOOR & OTHER PROJECT ITEMS |  |  |  | 223792584.016
AIR CONDITIONING & VENTILATION
FIFTH FLOOR
INDOOR UNITS VRF SYSTEM
CEILING CASSETTEE TYPE
Supply Installation Testing and Commissioning of Ceiling Cassette type indoor units having galvanized steel
plate casing. The unit shall be insulated with sound absorbing thermal insulation material. The unit shall be
supplied with drain pump with micro processor control.
CEILING CASSETTEE TYPE
A | 2.8kW (9,000Btu/hr) Model: ARNU09GTRB4 CEILING CASSETTE AC UNITS | No | 2 | 2225383.048 | 4450766.096
C | 3.6kW (12,000Btu/hr) Model: ARNU12GTRB4 CEILING CASSETTE AC UNITS | No | 1 | 2333586.44 | 2333586.44
C | 4.5kW (15,000Btu/hr) Model: ARNU15GTQB4 CEILING CASSETTE AC UNITS | No | 2 | 2434576.272 | 4869152.544
D | 5.6kW (18,000Btu/hr) Model: ARNU18GTQB4 CEILING CASSETTE AC UNITS | No | 3 | 2614915.256 | 7844745.768
B | 7.1kW (24,000Btu/hr) Model: ARNU24GTBB4 CEILING CASSETTE AC UNITS | No | 4 | 3062155.936 | 12248623.744
C | 8.2kW (28,000Btu/hr) Model: ARNU28GTBB4 CEILING CASSETTE AC UNITS | No | 2 | 3163145.76 | 6326291.52
D | 10.2kW (36,000Btu/hr) Model: ARNU36GTAB4 CEILING CASSETTE AC UNITS | No | 1 | 3480542.376 | 3480542.376
B | Supply and Installation of Corded remotes with LCD Desplay for VRF indoor units | No | 15 | 360677.968 | 5410169.52
| PANELS |  |  | 0
C | Cassette Panel for ARNU24GTBB4 to ARNU36GTAB4 Model: PT-AAGW0 | No. | 7 | 605938.984 | 4241572.888
| Cassette Panel for ARNU09GTRB4 to ARNU18GTQB4 Model: PT-QAGW0 | No. | 8 | 454454.24 | 3635633.92
OUTDOOR UNITS OF VRF SYSTEM
Supply Installation Testing and Commissioning of Compact Air Cooled type outdoor units of VRF System
having hermetically sealed scroll type compressors, Dual sensing control and ocean black fin heat exchanger
The unit shall be provided with its own microprocessor control panel with provision for integration with the
building management system for Air-conditioning system.
The VRF System shall have green ref. gas R410A
A | Condensing unit of total cooling coil design capacity 33.6kW, ARUN120LLS5, Input: 8.9kw (3Ph 400V 50Hz). | No | 1 | 23584216.952 | 23584216.952
B | Ditto but 61.6kW, ARUN220LLS5, Input 14.1kW (3Ph 400V 50Hz). | No | 1 | 29102589.832 | 29102589.832
| VRV SYSTEM ACCESSORIES |  |  | 0
| BRANCH DISTRIBUTION REFRIGERENT PIPE JOINTS WITH PRECAST INSULATION |  |  | 0
i) | ARBLN01621 | No | 3 | 274115.256 | 822345.768
ii) | ARBLN03321 | No | 8 | 346250.848 | 2770006.784
iii) | ARBLN07121 | No | 3 | 555444.064 | 1666332.192
iv) | ARCNN21 | No | 1 | 483308.472 | 483308.472
v) | ARBLN14521 | No
REFRIGERATION PIPING & FIRST CHARGE OF REFRIGERANT FOR VRV SYSTEM
A | 6.35mm | LM | 80 | 30400 | 2432000
B | 9.52mm | LM | 100 | 36480 | 3648000
C | 12.7mm | LM | 90 | 42560 | 3830400
D | 15.88mm | LM | 80 | 54720 | 4377600
E | 19.05mm | LM | 40 | 76000 | 3040000
F | 22.2mm | LM | 15 | 88160 | 1322400
H | 28.58mm | LM | 15 | 115520 | 1732800
J | 34.9mm | LM | 25 | 173888 | 4347200
Refrigerant
M | Additional Refrigerant of R410A | kg | 30 | 197600 | 5928000
N | Power Cabling to individual Outdoor units with PVC conduits. ( From Isolator to VRV ODU within 5m , The size of the cable shall be as per manufacurer's technical requirement ) | LM | 10 | 215840 | 2158400
O | Communication Cable between Outdoor Units & Indoor Units with PVC conduits ( The size of the control cable shall be as per manufacturer's technical requirement ) | LM | 445 | 6779.664 | 3016950.48
| Drainage from indoor units |  |  | 0
C | 25mm Dia | LM | 100 | 6080 | 608000
D | 32mm Dia | LM | 70 | 9120 | 638400
D | 40mm Dia | LM | 50 | 12160 | 608000
| TOILET EXTRACTION |  |  | 0
i) | Inline roof fan capacity 0.46m3/s with Static pressure 100pa complete with accessories | No | 2 | 5688000 | 11376000
ii) | Allow for GI ducting: |  |  | 0
| 300x200mm | LM | 30 | 85016.952 | 2550508.56
| 200x150mm | LM | 100 | 59511.864 | 5951186.4
| 150x150mm | LM | 320 | 51010.168 | 16323253.76
| Un-insulated Flexible duct Dia 200mm | LM | 60 | 60800 | 3648000
iii) | Back draft dampers 300x200mm | Pc | 15 | 121600 | 1824000
iv) | Extract louver, 300 x 200mm | Pc | 2 | 212800 | 425600
v) | Circular grills 200mm | Pc | 85 | 121600 | 10336000
B | Allow for testing and commissioning of whole Air Conditioning, Ventilation and Extraction systems | Item | 1 | 20400000 | 20400000
| TOTAL FOR FIFTH FLOOR & OTHER PROJECT ITEMS |  |  |  | 223792584.016

## Fly Sht. Bill No.8
BILL NO.8
LIFT INSTALLATIONS

## Bill No.8 Lift Inst.
ITEM | DESCRIPTION | QTY | UNIT | RATE (USHS) | AMOUNT (USHS.)
BILL NO.8
LIFT INSTALLATIONS
Provide all materials, install, connect and set to work the following all as described in the Specifications and Drawings.
All builder's work required for installation shall be provided for in the prices whether or not specifically measured on described below such shall included all chases, mortices, holes, notches, cutting, plugging making good finishes, painting or repainting etc
ORDINARY PASSENGER LIFTS
The Contractor will inspect site, study drawings, and supply, install, test and commission to the satisfaction of the Engineer, lifts with the following specific details:-
Discrepancies between drawings and specifications must be brought to the attention of the Engineer before supplying the equipment.
The Contractor shall therefore be responsible for supply and installation of a fully operational lift with a certificate from the Government Lift Inspector and a warranty from the manufacturers of at least 1 year.
The lift control shall include an automatic rescue device which shall in case of power failure move the lift car to the next landing and automatically open the doors.
The lift shall be equipped with regenerative braking.
The lift shall be as that made by KONE, or OTIS, or SCHINDLER or MITSUBISHI
The lifts shall include an interface/system/gateway to allow third party to monitor and limited control: Position of lift, up/down, door open/closed, number of persons in lift (overload), VIP reservation of lift, Access Control with Cards, Emergency Stop, Fire etc.
A | Capacity: 1000kg (13 persons). | 2 | NO | 169000000 | 338000000
Number of Stops 7
Number of Opennings 7
Travel: 24 metres (approx.)
Shaft: 2000mm wide by 2300mm deep (inside dimensions)
Drive: Variable Voltage Variable Frequency (VVVF)
Speed: 1.0M/S
Drive: On the side of shaft (machine room-less)
Openings: Double leaf centre telescoping opening, 900mm wide.
Cabin: To be hairline stainless steel
All doors: To be hairline stainless steel
Landing door at Ground floor: In hairline stainless steel
Door architraves: To be in stainless steel
Position indicator: At all floors
Direction indicator: At all floors
Car Floor: In Marble
Power Supply: 415V, 3 phase 50Hz
A | Voltage stabilizer for the lift | 2 | NO | 7350000 | 14700000
B | Builder's works | 2 | ITEM | 1750000 | 3500000
C | Fireman's Switch | 2 | NO | 350000 | 700000
| TO SUMMARY |  |  |  | 356900000
8/S

## Fly Sht. Bill No.9
BILL NO.9
ICT INSTALLATIONS

## Sum. Bill No.9
ELEMENT | DESCRIPTION | PAGE NO. | AMOUNT (USHS)
BILL NO.9
ICT INSTALLATIONS
SUMMARY
3 | FIRE ALARM SYSTEM | 9/3/2 | 38685000
4 | PUBLIC ADDRESS & EVACUATION SYSTEM | 9/4/1 | 28520000
5 | AUDIO VISUAL CONFERENCING SYSTEM | 9/5/5 | 105024000
6 | SECURITY EQUIPMENT | 9/6/1 | 8832500
7 | VOICE & DATA | 9/7/3 | 150760500
8 | ACCESS CONTROL | 9/8/3 | 30635000
9 | CCTV SYSTEM | 9/9/2 | 39307500
10 | IP TV & SIGNAGE SYSTEM | 9/10/2 | 28502000
| TOTAL BILL NO.9 CARRIED TO MAIN SUMMARY |  | 430266500
9/S

## Bill No.9 ICT Inst.
ITEM | DESCRIPTION | QTY | UNIT | RATE (USHS) | AMOUNT (USHS.)
BILL NO.9
ICT INSTALLATIONS
ELEMENT NO.1
Provide all materials, install, connect and set to work the following all as described in the Specifications and Drawings.
All builder's work required for installation shall be provided for in the prices whether or not specifically measured on described below such shall included all chases, mortices, holes, notches, cutting, plugging making good finishes, painting or repainting etc
BILL NO.9
ICT INSTALLATIONS
ELEMENT NO.3
FIRE ALARM SYSTEM
A | 4Loop Analogue addressable Fire Alarm Control Panel Consisting of: | 1 | NO | 6200000 | 6200000
1 No. Central Processor Unit Module 3-CPU3
1 No. Network Communications Card, Class A 3-RS485A / MOD-BUS Interface.
1 No. Liquid Crystal Display Module 3-LCD
1 No. Primary Power Supply with Local Rail Module, 230V 3-PPS/M-230
1 No. Single Signature Driver Controller 3-SSDC1
3 No. Signature Dual Driver Controller 3-SDDC1
1 No. Chassis Assembly 3-CHAS7
1 No. Wall box with 1 Chassis Space 3-CAB7B
1 No. Door for CAB7B Series Wall box 3-CAB7D
2 No. 40Ah Sealed Lead Acid Battery - 12 Vic 12V40A
1 No. Battery Cabinet 14" x 18.25"x 7.25" - 40AH max BC-1
2 No. 6.5 Amp Booster Power Supply BPS6A/230
2 No. Single Input Module SIGA-CT1
4 No. 10Ah Sealed Lead Acid Battery - 12 Vdc12V10A
Repeater Panel:
B | Repeater Fire Alarm Control Panel each Consists of: | 1 | NO | 1800000 | 1800000
1 No. Remote LCD Command Module Annunciator 3-LCDANN
1 No. Surface Wall Box - for Remote LCD Command Module RLCM/B-S
Field Devices:
C | Intelligent Second Generation Photoelectric Smoke Detector SIGA2-PS complete with base and all accessories. | 125 | NO | 105000 | 13125000
D | Intelligent Second Generation Fixed Temperature / Rate-of-Rise Heat Detector - 135F, 15F per minute SIGA2-HRS complete with base and all accessories. | 20 | NO | 145000 | 2900000
E | Manual Pull Station - Double Action, 1-stage (Back Box Not Included) SIGA-278 | 10 | NO | 175000 | 1750000
F | Multi-cd temporal horn-strobe, hi/lo dB - 24V, WHITE G1-HDVM | 10 | NO | 157500 | 1575000
G | Mains Bell | 10 | NO | 210000 | 2100000
H | Signal Input (Riser) Module SIGA-CC1 | 1 | NO | 315000 | 315000
I | Control Relay Module (Interface With Elevators) SIGA-CR | 1 | NO | 210000 | 210000
J | Control Relay Module (Interface With AC) SIGA-CR | 1 | NO | 210000 | 210000
A | Fire Alarm points wired by fire retardant cable 2 core, 1.0mm2 complete with all accessories | 180 | NO | 35000 | 6300000
B | Programming, Testing, Commissioning, start-up and Handover | 1 | ITEM | 2200000 | 2200000
| TO SUMMARY |  |  |  | 38685000
9/3/2
BILL NO.9
ICT INSTALLATIONS
ELEMENT NO.4
PUBLIC ADDRESS & EVACUATION SYSTEM
A | 21U data cabinet complete with power supply and fan and mounting rails for patch panels and switches, with glass front door and all accessories. | 1 | NO | 875000 | 875000
B | Voice Alarm system Preamplifier | 1 | NO | 5250000 | 5250000
C | Voice Alarm system Amplifier- VM-3360VACE | 1 | NO | 3675000 | 3675000
D | Emergency Power Supply Unit- VX-2000DSER | 1 | NO | 455000 | 455000
E | Remote Microphone for VM-Series, New Buttons (Successor of RM-200M)- RM-200MS | 1 | NO | 1750000 | 1750000
F | 10W Reflex Horn Speaker for Wide Frequency Response (100V version)- SC-610M | 2 | NO | 262500 | 525000
G | Wall Speaker - Black 6watt 94db 1m/1w - BS-678B | 4 | NO | 140000 | 560000
H | 6 Watt Clip-in Ceiling Speaker 6inch -PC-658R | 48 | NO | 87500 | 4200000
I | Speaker outlets wired by 1 Pair: 16AWG Speaker Bulk Cable (500m) - BC-2S-300M | 54 | NO | 70000 | 3780000
J | Installation, Consumables & Configuration | 1 | ITEM | 2000000 | 2000000
K | Automated Digital Evacuation Alarm System | 1 | ITEM | 2250000 | 2250000
L | Hearing aid loop in Conference Hall complete. | 1 | SET | 3200000 | 3200000
| TO SUMMARY |  |  |  | 28520000
9/4/1
BILL NO.9
ICT INSTALLATIONS
ELEMENT NO.5
AUDIO VISUAL CONFERENCING SYSTEM
CONFERENCE - VIDEO
CONFERENCE HALL -AUDIO & VIDEO SYSTEM
DISPLAY SYSTEM
S | NEC P525UL Full HD Projector ¦ Laser ¦ 5200 Lumens | 1 | NO | 7900000 | 7900000
T | Elite Saker Motorized Projector Screen ¦ 135 Inch ¦ 16:9 ¦ 299X168 | 1 | NO | 2375000 | 2375000
U | In Ceiling Projector Screen Box ¦ Length - 3100mm | 1 | NO | 1225000 | 1225000
V | Mount Projector Bracket | 1 | NO | 437500 | 437500
AUDIO SYSTEM
W | Crestron AMP-2210HT 2x210W Commercial Power Amplifier | 1 | NO | 1575000 | 1575000
X | Crestron CS1295 Vector™ Performance Loudspeaker ¦ 12 Inch ¦ 400 Watts | 2 | NO | 3375000 | 6750000
Y | Crestron AMP-2100 Dual-Channel Modular Power Amplifier, 100W/Ch., 4/8Ω | 1 | NO | 875000 | 875000
Z | Crestron IC5-W-T 5.25 Inch In-Ceiling Speaker ¦ Matte White ¦ Pair | 2 | NO | 875000 | 1750000
A | Shure SLX 4 Wireless Microphone Receiver | 2 | NO | 2625000 | 5250000
B | Shure SLX 4 Wireless Bodypack Transmitter | 1 | NO | 1575000 | 1575000
C | Shure WL-185 Lapel Microphone | 2 | NO | 1330000 | 2660000
D | Shure SLX 4 SM58 Wireless Hand Held Microphone Transmitter | 1 | NO | 2520000 | 2520000
E | Shure CVG12D12” (30.5 cm) Gooseneck Microphone with Integrated Desktop Base | 4 | NO | 1680000 | 6720000
D | Crestron DSP-1282 Avia™ 12x8 Digital Signal Processor w/USB Audio, AEC, & Audio Conferencing Interface | 1 | NO | 7475000 | 7475000
WIRELESS COLLABORATION SYSTEM
E | Barco ClickShare CSE-200 ¦ Wireless Presentation Solution ¦ Base station ¦ 2 x Presentation Buttons ¦ 3 Year Warranty | 1 | NO | 3800000 | 3800000
F | ClickShare Tray - Can hold up to 4 Buttons | 1 | NO | 630000 | 630000
CONTROL SYSTEM
G | Crestron CEN-SW-POE-5 5-Port PoE Switch | 1 | NO | 2275000 | 2275000
H | Crestron TSW-760-B-S 7 Inch Full HD Touch Screen | 1 | NO | 3387500 | 3387500
I | Crestron TSW-760-TTK-B-S Tabletop Kit for TSW-760 | 1 | NO | 1085000 | 1085000
SIGNALING SYSTEM
K | Crestron DMPS3-4K-350-C 3-Series® 4K DigitalMedia™ Presentation System 350 ¦ Video Processor ¦ Video Switcher & Matrix ¦ Control Processor | 1 | NO | 8000000 | 8000000
L | Crestron DM-TX-4K-100-C-1G-B-T Floor Box Plate 4K DigitalMedia 8G+® Transmitter 100 | 2 | NO | 2375000 | 4750000
M | Crestron DM-RMC-4KZ-100-C DigitalMedia 8G+® 4K60 4:4:4 HDR Receiver & Room Controller 10 | 2 | NO | 2525000 | 5050000
CABLING
N | Kramer HDMI Flat Cable + Ethernet Support (0.9m) | 10 | LM | 140000 | 1400000
O | Kramer HDMI Flat Cable + Ethernet Support (4.6m) | 4 | LM | 542500 | 2170000
P | Kramer Shielded CAT6 Cabling & Connectors (P/M) | 40 | LM | 12250 | 490000
Q | Kramer BC-2T Balanced Stereo Audio Cable (P/M) | 40 | LM | 14700 | 588000
R | Kramer BC-2S 1.5mm Speaker Cable (P/M) | 50 | LM | 12250 | 612500
S | Kramer 2 Pair Mylar Control Cable (P/M) | 40 | LM | 16800 | 672000
T | Power Cabling & Connectors (P/M) | 30 | LM | 16800 | 504000
U | CATx Cabling & Connectors (P/M) | 30 | LM | 7000 | 210000
IMPLEMENTATION
V | Installation, configuration , commissioning including installation materials and onsite Training | 1 | ITEM | 7562500 | 7562500
W | ROOM MANAGEMENT, BOOKING & CENTRALIZED HELP DESK | 1 | NO | 12750000 | 12750000
Crestron Fusion On-Premises Software ¦ Perpetual License
• Room Scheduling
• Centralized Help Desk and Support
• Global Device Monitoring
• Data and Reporting
• Crestron Fusion Dashboard
• HDMI® input & output
• Microsoft® Exchange Integration
• Room Scheduling
• Occupancy Detector For Advanced Analytics
VM Server (Client to Supply)
| TO SUMMARY |  |  |  | 105024000
9/5/5
BILL NO.9
ICT INSTALLATIONS
ELEMENT NO.6
SECURITY EQUIPMENT
A | Vehicle search Mirrors Model—GP 913Make—AOYODI | 1 | NO | 430000 | 430000
B | Walk Thru’ Metal detector Model— Pd 6500i Make —Garrett | 1 | NO | 7890000 | 7890000
C | Hand Held Metal Detectors with charging kitModel—1165180, Super scannerMake – Garrett | 1 | NO | 512500 | 512500
| TO SUMMARY |  |  |  | 8832500
9/6/1
BILL NO.9
ICT INSTALLATIONS
ELEMENT NO.7
VOICE & DATA
A | 27U Rack Data cabinet complete with power supply and fan and mounting rails for patch panels and switches, with glass front door and all accessories. | 4 | NO | 1225000 | 4900000
C | 1U Cord organizer as Siemon Part No WM-143-5 or equal approved. | 4 | NO | 45500 | 182000
D | 1m 50/125 duplex optic fibre patch cord, SC-LC or LC-LC. | 4 | NO | 22750 | 91000
E | Fibre enclosure for 6 fibre cores as Siemon P/N; FCP3-RACK complete with all accessories (SC or LC form) or equal approved. | 4 | NO | 315000 | 1260000
F | Optic Fibre cable complete with terminations | 120 | LM | 10500 | 1260000
cabling system
G | Computer outlets wired by CAT 6A cables (as Siemonor equal approved) from the nearest switch on the floor to the workstation outlet, in concealed conduit/trunking complete with all accessories. | 90 | NO | 127500 | 11475000
H | Siemon Zmax 4-Pair Duel RJ45 outlets (OUTLET, ZMAX, SHLD, CAT6A, RJ45, HYB, BLK, TL-LSS, T568A/B - Z6A-S01) & face Plate wit dual openings for Voice and Data as Siemon or equal approved mounted on trunking complete with all accessories. | 90 | NO | 70000 | 6300000
I | 1U CAT 6A TERA/MAX PATCH PANEL, 24PORT, with CAT6A, RJ45, HYB, BLK, TL-LSS ,T568A/B1 RMS, BLK Module Siemon or equal approved. | 60 | NO | 575000 | 34500000
J | ZMAX 6A MOD CORD, SHIELDED, 1M,WHITE, JKT, CLR BOOT, BULK -1 Meter Patch cord (ZM6A-S01M-02B) as Siemon or equal approved. | 60 | NO | 35000 | 2100000
K | ZMAX 6A MOD CORD, SHIELDED,3M,WHITE JKT,CLR BOOT, BULK - 3m Patch cord( ZM6A-S03M-02B) as Siemon or equal approved | 60 | NO | 56000 | 3360000
L | 42U Rack Data cabinet complete with power supply and fan and mounting rails for patch panels and switches, with glass front door and all accessories. | 4 | NO | 2450000 | 9800000
Telephony
M | Enterprise Grade IP Based unified Communication System EPBAX as D-Link DVX 9000E or equal. It should be able to handle 320 IP Extensions, manage all incoming and outgoing calls. 32 incoming lines from different service providers, conferencing including video conference and facilities required for a modern busy facility. | 1 | ITEM | 7500000 | 7500000
| Console Phone Set | 1 | set | 2450000 | 2450000
| Executive IP hone set | 4 | set | 830000 | 3320000
| Standard IP phones | 18 | No. | 550000 | 9900000
Network Infrastructure
Racks and Cabling
A | 5KVA Rack mounted UPS 220V, 50Hz, 2N+1, single phase complete with batteries to last 5 minutes on full load, with interface to Building Management System with all accessories as made by APC or equal approved. | 2 | NO | 2625000 | 5250000
B | Fibre Splicing and accessories. | 1 | ITEM | 437500 | 437500
C | Testing and documentation. | 1 | ITEM | 2300000 | 2300000
Install High-performance, reliable campus Distribution switches with 10 G Uplinks to all access level switches
D | Campus Distribution switch - Fibber switch with 24x10G uplink with Layer 3 Capability & Redundant power supply ( Cisco Catalyst 3850 24 Port 10G Fibber Switch IP Base, SOLN SUPP 8X5XNBD Cisco Catalyst 3850 24 Port 10G Fibber SW, 715W AC Config 1 Secondary Power Supply, DNA SUBSCRIPTION OPTOUT) | 1 | NO | 12250000 | 12250000
Install Intelligent Access switches at the Network Edge with POE+ , 10G Uplink
E | Access Switch with fixed configuration 48 port 10/100/1000 ports, each with IEEE 802.1at Power over Ethernet (PoE+), 2 X 10 Gbps ports uplinks, 64 MB DRAM, 32 MB Flash memory, and support for switch cascading including Stacking cable (Catalyst 2960-X 48 GigE PoE 740W, 2 x 10G SFP+, LAN Base,SOLN SUPP 8X5XNBD Catalyst 2960-X 48 GigE PoE 740W 2 x 10G, Catalyst 2960-X FlexStack Plus Stacking Module , Cisco FlexStack 1m stacking cable) | 1 | NO | 9250000 | 9250000
G | 10GBASE-SR SFP Module (SFP-10G-SR=) | 4 | NO | 1470000 | 5880000
Install an Integrated services router for network security
H | Integrated service router ( Cisco ISR4331-SEC/K9 , Cisco ISR 4331 Sec bundle w/SEC license, SOLN SUPP 8X5XNBD Cisco ISR 4331 Sec bundle w/SEC license, IP Base License for Cisco ISR 4330 Series, Security License for Cisco ISR 4330 Series, 4G Flash Memory for Cisco ISR 4300 (Soldered on motherboard), 4G DRAM (1 x 4G) for Cisco ISR 4300, Cisco ISR 4300 Series IOS XE Universal) | 1 | NO | 7700000 | 7700000
Install a high-performance Wireless Controller & 802.11ac Wave 2 supported Access Points (7Gbps speed)
I | Indoor high performance 802.11ac Wave 2 wireless access , maximum concurrent data rate of 2.1 Gb/s (1733 Mb/s in 5 GHz and 400 Mb/s in 2.4 GHz), 160 MHz channels (VHT160*), multi-user MIMO (MUMIMO) and four spatial streams (4SS) inbuilt with Virtual controller | 4 | NO | 2100000 | 8400000
J | Computer outlets wired by CAT 6A cables (as Siemon or equal approved) from the nearest switch on the floor to the workstation outlet, in concealed conduit/trunking complete with all accessories. | 4 | NO | 127500 | 510000
K | Siemon Z-Plug Filed Termination Module - RJ45 Shielded | 4 | NO | 61250 | 245000
L | ZMAX 6A MOD CORD, SHIELDED,1M,WHITE ,JKT,CLR BOOT, BULK - 1 Meter Patch cord ( ZM6A-S01M-02B) as Siemon or equal approved. | 4 | NO | 35000 | 140000
| TO SUMMARY |  |  |  | 150760500
9/7/3
BILL NO.9
ICT INSTALLATIONS
ELEMENT NO.8
ACCESS CONTROL
Using the quantities below as a basis, the Contractor shall provide a Solution that offers an integrated system combining Access Control, CCTV, Public Address and Evacuation, and Fire Detection and Alarms all under the control of the Integrated Building System. These systems shall be integrated to run on the main Voice and Data Network.
A | NET2 Access Panel: Net2 Plus Ethernet enabled Single Door Controller, two reader input, trigger outputs, inbuilt 2Amp PSU and internal 7Ah Backup Battery | 4 | NO | 367500 | 1470000
B | Paxton Net2 Access Software: Paxton Net2 Access Control Management and Control Software Professional Edition | 4 | NO | 87500 | 350000
C | Desktop Proxy Card Reader | 2 | NO | 420000 | 840000
D | ISO Proximity Access Cards (10 cards/packs) Directly Printable polished white standard CR-80 cards | 50 | NO | 28000 | 1400000
E | Paxton Proximity Reader P50, with LED, Audio Response, card reader, cover plate, indoor/outdoor use | 4 | NO | 420000 | 1680000
F | Emergency Break Glass | 4 | NO | 437500 | 1750000
G | Suprema BioEntry | 4 | NO | 1890000 | 7560000
H | Door Closure | 4 | NO | 227500 | 910000
I | MAGLOCK300: Magnetic door lock 300kg side mount with bracket Front/Z for S/F maglock. | 4 | NO | 385000 | 1540000
J | Access Control Server PC: Windows 7 professional, 4GB RAM, DVD writer, Ethernet, USB, keyboard, 32‖ LED Screen, 2TB HDD, | 1 | NO | 4375000 | 4375000
K | Remote control stations for doors. | 1 | NO | 105000 | 105000
L | Testing and Commissioning | 1 | ITEM | 2375000 | 2375000
M | Computer outlets wired by CAT 6A cables (as Siemon or equal approved) from the nearest switch on the floor to the workstation outlet, in concealed conduit/trunking complete with all accessories. | 22 | NO | 127500 | 2805000
N | Siemon Z-Plug Filed Termination Module - RJ45 Shielded | 4 | NO | 52500 | 210000
O | Access control cabling for readers , Mag Lock and exit buttons to the central controller using Alarm cables | 1 | NO | 3125000 | 3125000
P | ZMAX 6A MOD CORD, SHIELDED,1M,WHITE ,JKT,CLR BOOT, BULK - 1 Meter Patch cord ( ZM6A-S01M-02B) as Siemon or equal approved. | 4 | NO | 35000 | 140000
| TO SUMMARY |  |  |  | 30635000
9/8/3
BILL NO.9
ICT INSTALLATIONS
ELEMENT NO.9
CCTV SYSTEM
Using the quantities below as a basis, the Contractor shall provide a Solution that offers an integrated system combining Access Control, CCTV, Public Address and Evacuation, and Fire Detection and Alarms all under the control of the Integrated Building System. These systems shall be integrated to run on the main Voice and Data Network.
A | Network Video Recorder: NVR: 32 channel Network Video Recorder Digital Sentry: 9TB internal Storage, 2RU Digital Sentry NVRS (Network Video Storage Server), 2x DVI-D HD Monitor Outputs, DVD, 280 Mbps bandwidth supports, configured for RAID5, front accessible hard drives, external JBOD or RAID5 storage (up to 24 TB) supports SNMP, HTML management reports, and heads-up DSSI Utility LED display keyed to DSSI Utility, Intel Core i7, Windows 8 Ultimate OS, 8GB RAM | 1 | NO | 4750000 | 4750000
B | Axxon Next Software: Client-Server IP Camera Management Software | 1 | NO | 3600000 | 3600000
C | IP DOME CAMERA: Weatherproof, Vandal IR Dome camera, Full HD, 6MP resolution, 1080P, 2.8-12mm Lens, IR 25-30meters, IP66, PoE; complete with Axxon Next Software and connection License. | 16 | NO | 650000 | 10400000
D | IP BULLET CAMERA: HIGH RESOLUTION: Weatherproof, IR Bullet Full HD, 6MP resolution, 1080P, 2.8-12mm Lens, IR 25-30meters, IP66, PoE; complete with Axxon Next Software and connection License. | 6 | NO | 775000 | 4650000
E | IP PTZ CAMERA: HIGH RESOLUTION: Weatherproof, IR Bullet Full HD, 6MP resolution, 1080P, 2.8-12mm Lens, IR 25-30meters, IP66, PoE; complete with controller, Axxon Next Software and connection License. | 1 | NO | 3562500 | 3562500
F | CCTV Monitoring PC Intel Core i7, Windows 8 Ultimate OS, 16GB RAM, 200GB HD | 1 | NO | 3775000 | 3775000
G | 52" LED flat panel display color monitor, 1280x1024 + picture in picture, 120/230VAC 50/60Hz, and all accessories. | 1 | NO | 2125000 | 2125000
H | Testing and Commissioning | 1 | ITEM | 1500000 | 1500000
I | Computer outlets wired by CAT 6A cables (as Siemon or equal approved) from the nearest switch on the floor to the workstation outlet, in concealed conduit/trunking complete with all accessories. | 23 | NO | 127500 | 2932500
J | Siemon Z-Plug Field Termination Module - RJ45 Shielded | 23 | NO | 52500 | 1207500
A | ZMAX 6A MOD CORD, SHIELDED,1M,WHITE ,JKT,CLR BOOT, BULK - 1 Meter Patch cord ( ZM6A-S01M-02B) as Siemon or equal approved. | 23 | NO | 35000 | 805000
| TO SUMMARY |  |  |  | 39307500
9/9/2
BILL NO.9
ICT INSTALLATIONS
ELEMENT NO.10
IP TV & SIGNAGE SYSTEM
Provide a complete and fully functional distributed television system using Internet Protocol. The IPTV system shall be networked and allow for development and implementation of customized content. The systems shall be interfaced to the facility LAN using Ethernet and Internet Protocol (IP) based technology for transporting TV signals, remote monitoring, and control of the system. The system shall support various video distribution applications including television, digital menu boards, digital signage, ad-panels, etc. The IPTV System shall operate on a converged data network that utilizes a single data network backbone for connectivity to all building systems, applications, tenants, and users. System components shall be provided as necessary and include the following major components: 1. Video acquisition (or video head-end) 2. Video delivery (and signage playback) 3. Centralized management and operations.
The IPTV system shall be fully capable of utilizing content from existing Four Winds Interactive on non-event times
A | The IPTV Systems shall incorporate at a minimum the following video feeds: a. DSTV 4 HDMI channels b. Local and international FTA channels | 1 | NO | 9500000 | 9500000
The system shall have the capability to provide unique high definition (HD) multi-media content to discrete video flat panel monitor(s) located in different areas of the venue; groups and zones of video monitors as well as sending the same video to all video flat panel monitor endpoints simultaneously with all programming based on the Owners requirements. Video resolution available at the edge device / end-points shall be 720p / 1080i or 1080p
B | TV gateways ( IPTV DVB-T / T2 free to air quad interface X 1,IPTV DVB-S/S2 free to air quad interface x 1,HDMI HDCP to H.264 HD quad encoder x 1 ) | 1 | NO | 2250000 | 2250000
C | Encryption single service per end point (TV) 0 - 50 end points - SecureMedia Encryption for DSTV | 1 | NO | 1750000 | 1750000
D | IPTV Server (Server 9 slot HP ML350 G9 - 2 x 500GB H/W Raid-1 , 1+1 server redundancy with clustering ex hardware (Covers all software provided on main server), Server HP iLO , Server HP Redundant Power Supply ) | 1 | NO | 3500000 | 3500000
E | Computer outlets wired by TERA® CAT 7A cables (as Siemon CBL, Cu, CAT7, 4PR, SLD, S-FTP, LS0H, 1000MZ, VLT, RL, ITL or equal approved) from the nearest switch on the floor to the workstation outlet, in concealed conduit/trunking complete with all accessories. | 6 | NO | 127000 | 762000
F | Siemon Z-Plug Filed Termination Module - RJ45 Shielded | 6 | NO | 135000 | 810000
G | ZMAX 6A MOD CORD, SHIELDED,1M,WHITE ,JKT,CLR BOOT, BULK - 1 Meter Patch cord ( ZM6A-S01M-02B) as Siemon or equal approved. | 6 | NO | 145000 | 870000
H | IPTV receivers, complete with set-top boxes (STBs Video flat panel monitor 1) Video resolution: a) Ultra HD consumer format (3840 X 2160) b) 1080p 32" (Samsung DB55E 55 " screen, TripleChoice management client per player | 4 | NO | 1150000 | 4600000
I | IPTV Management software facilitates the efficient administration of the IPTV system. It should provides tools for discovering, configuring, and managing all the IPTV devices such as encoders, TV gateways, and set-top boxes. This should includes the ability to filter viewing permissions and track who is watching what content | 1 | NO | 2250000 | 2250000
J | Installation and testing of all IPTV system and components | 1 | NO | 2210000 | 2210000
| TO SUMMARY |  |  |  | 28502000
9/10/2