## RATE LIBRARY
RATE LIBRARY – Unit Rates Reference (Update with current market prices)
Code | Description | Unit | Material Rate | Labour Rate | Plant Rate | Total Rate | Source / Date
EXCV-01 | Bulk excavation in firm earth (inc disposal) | m³ | 0 | 0 | 0 |  | Market 2026
CONC-15 | Plain concrete C15 (supply only, exclude labour) | m³ | 0 | 0 | 0 |  | Market 2026
CONC-25 | Reinforced concrete C25 (supply only) | m³ | 0 | 0 | 0 |  | Market 2026
REBAR-01 | Deformed rebar Y-series, supply and fix | ton | 0 | 0 | 0 |  | Market 2026
BLOCK-20 | 200mm concrete block, laid | m² | 0 | 0 | 0 |  | Market 2026
PLAS-INT | Internal 3-coat plaster | m² | 0 | 0 | 0 |  | Market 2026
TILE-POR | Porcelain tile 600×600 (supply & lay) | m² | 0 | 0 | 0 |  | Market 2026
PAINT-IN | Internal emulsion paint (2 coats) | m² | 0 | 0 | 0 |  | Market 2026
DUCT-GI1 | GI ductwork 0.6mm gauge – supply, fab & install | kg | 0 | 0 | 0 |  | Market 2026
PIPE-15 | uPVC pipe 15mm dia (supply & install) | LM | 0 | 0 | 0 |  | Market 2026
PIPE-25 | uPVC pipe 25mm dia (supply & install) | LM | 0 | 0 | 0 |  | Market 2026
PIPE-50 | uPVC pipe 50mm dia (supply & install) | LM | 0 | 0 | 0 |  | Market 2026
CABLE-25 | 2.5mm² twin+E cable in conduit | LM | 0 | 0 | 0 |  | Market 2026
CABLE-95 | 95mm² armoured cable (supply & install) | LM | 0 | 0 | 0 |  | Market 2026
WIRING | Wiring from panel to outlet (15m circuit) | No | 0 | 0 | 0 |  | Market 2026
LAB-ELEC | Electrician labour (per hour) | hr | 0 | 0 | 0 |  | Market 2026
LAB-MECH | Mechanical fitter labour (per hour) | hr | 0 | 0 | 0 |  | Market 2026
LAB-CIVIL | Mason / concretor labour (per hour) | hr | 0 | 0 | 0 |  | Market 2026
INSTRUCTIONS: Enter current market unit rates above (blue = editable input). Column G (Total Rate) is auto-calculated. BOQ division sheets reference this library — update rates here to refresh all amounts. Rate source should be documented (e.g., 'URSB Price Index 2026', 'Supplier quote ref. XYZ', etc.).

## MATERIAL SCHEDULE
MATERIAL SCHEDULE – STANDARD TEMPLATE FOR STINGTOOLS EXPORT
# | STING Tag / BIM ID | Material Code | Material Description | Specification / Standard | Unit | Model Qty | Waste Factor (%) | Order Qty | Unit Rate (Supply) | Amount (Supply) | Lead Time (wks) | Supplier / Manufacturer | Country of Origin | Approved Equivalent | Status | BOQ Ref
1 | M-001 | AHU-01 | Supply Air Handling Unit – DOAS type, 5000 L/s, energy recovery wheel | ASHRAE 90.1 | No | 1 | 5 |  |  |  | 8 | Carrier / Daikin / Trane | USA/Japan | As approved | PROCURE | 04.A.01
2 | M-002 | FCU-T01 | Fan Coil Unit – ceiling concealed, 2-pipe, 1.2 kW cooling | BS EN ISO 5149 | No | 1 | 2 |  |  |  | 6 | Daikin / LG / Mitsubishi | Japan | As approved | PROCURE | 04.A.02
3 | M-003 | DUCT-GI | Galvanised steel ductwork – 0.6/0.8/1.0mm gauge (SMACNA class 1) | SMACNA HVAC Duct | kg | 1 | 10 |  |  |  | 4 | Kingspan / local fab | Uganda/SA | As approved | FABRICATE | 04.A.05
4 | M-004 | PIPE-CW | Chilled water pipe – MS schedule 40 (pre-insulated) | ASME B31.9 | LM | 1 | 5 |  |  |  | 6 | Unistrut / Electrosteel | India/SA | As approved | PROCURE | 04.A.14
5 | M-005 | PIPE-HW | CPVC hot & cold water piping Sch 40 (insulated) | BS EN ISO 15494 | LM | 1 | 8 |  |  |  | 3 | Hepworth / Wavin | SA/UK | As approved | PROCURE | 04.B.01
6 | M-006 | FHR-01 | Fire hose reel cabinet – recessed, 30m hose, BS compliant | BS EN 671 | No | 1 | 0 |  |  |  | 8 | Viking / Tyco | UK/USA | As approved | PROCURE | 04.C.02
7 | M-007 | SPK-01 | Sprinkler head – pendant, std response, K-factor 80 | NFPA 13 | No | 1 | 2 |  |  |  | 6 | Viking / Tyco | USA | As approved | PROCURE | 04.C.05
8 | E-001 | MLVDB-01 | Main LV distribution board – 3-phase 400V, 1000A MCCB incomer | IEC 61439-1 | No | 1 | 0 |  |  |  | 12 | ABB / Schneider / Eaton | EU | As approved | PROCURE | 05.A.01
9 | E-002 | GEN-01 | Diesel generator – 200kVA, Perkins engine, IP23 enclosure | ISO 8528 | No | 1 | 0 |  |  |  | 14 | Perkins / Cummins / FG Wilson | UK/USA | As approved | PROCURE | 05.A.04
10 | E-003 | CAB-01 | XLPE/PVC armoured cable 3C×95mm² + 50mm² E (feeder) | IEC 60502-1 | LM | 1 | 5 |  |  |  | 4 | Nexans / Prysmian / Kalinga | EU/India | As approved | PROCURE | 05.A.06
11 | E-004 | LED-P01 | LED panel 60×60cm, 40W, 4000K, Ra>80, UGR<19 | EN 60598 | No | 1 | 5 |  |  |  | 4 | Philips / Osram / Ledvance | EU | As approved | PROCURE | 05.C.01
12 | E-005 | EMRG-01 | Emergency maintained luminaire 3hr, self-testing | BS EN 1838 | No | 1 | 2 |  |  |  | 4 | Legrand / Eaton / Ceag | EU | As approved | PROCURE | 05.C.05
13 | E-006 | CAT6-01 | Cat6A UTP cable (305m box) – 10GbE rated | TIA-568-C.2 | m | 1 | 10 |  |  |  | 2 | CommScope / Belden | USA | As approved | PROCURE | 05.D.01
14 | E-007 | CCTV-01 | IP camera – 4MP, IR, outdoor, IK10, with POE | BS EN 50132 | No | 1 | 2 |  |  |  | 4 | Hikvision / Dahua / Axis | CN/SE | As approved | PROCURE | 05.D.04
15 | C-001 | CONC-C25 | Ready-mix concrete Grade C25 (certified batch plant) | BS EN 206 | m³ | 1 | 3 |  |  |  | 1 | Hima / local plant | Uganda | As approved | PROCURE | 02.B.02
16 | C-002 | STL-Y16 | High-tensile rebar Y16 (Fy=500MPa), certified mill cert | BS 4449 | ton | 1 | 5 |  |  |  | 3 | Roofings Rolling Mills | Uganda | As approved | PROCURE | 02.B.07
17 | C-003 | BLOCK-200 | 200mm dense concrete block (7.5N/mm²) | BS EN 771-3 | No | 1 | 5 |  |  |  | 1 | Hima / Bamburi / local | Uganda | As approved | PROCURE | 02.C.01
18 | A-001 | TILE-P01 | Porcelain floor tile 600×600mm, R10 slip rating, class 5 wear | JS 374 / EN 14411 | m² | 1 | 10 |  |  |  | 4 | Kajaria / RAK / Johnson | India/UAE | As approved | PROCURE | 03.B.01
19 | A-002 | GYPBD-01 | 12.5mm gypsum board (standard / moisture resistant) | BS EN 520 | m² | 1 | 10 |  |  |  | 2 | Gyproc / USG / Knauf | EU | As approved | PROCURE | 03.D.01
20 | A-003 | ALUM-WIN | Aluminium window system – TK50 thermally broken, double glazed | BS EN 14351 | m² | 1 | 2 |  |  |  | 10 | Technal / Sapa / YKK | EU/Japan | As approved | PROCURE | 03.E.02

## DIV 06 - PROV SUMS
DIVISION 06 – PROVISIONAL SUMS, PC SUMS & CONTINGENCY
Item No. | Description of Works | Spec Ref | Unit | Qty | Unit Rate (Material) | Unit Rate (Labour) | Unit Rate (Plant) | Unit Rate (Total) | Amount | Notes / Spec Compliance | BIM Tag / STING ID
06.01 | Provisional Sum – Specialist subcontractor works (nominated) | NRM2 2.8 | LS | 1
06.02 | Provisional Sum – Utility service connections (UMEME/NWSC etc.) | NRM2 2.8 | LS | 1
06.03 | Provisional Sum – Statutory fees, approvals and permits | NRM2 2.8 | LS | 1
06.04 | Provisional Sum – Landscaping and irrigation (client-nominated) | NRM2 2.8 | LS | 1
06.05 | PC Sum – Interior furniture, fittings and equipment (FFE) | NRM2 2.9 | LS | 1
06.06 | PC Sum – Kitchen / lab / specialist equipment | NRM2 2.9 | LS | 1
06.07 | Day work – Labour allowance (100 hrs @ agreed rate) | NRM2 3 | hr | 100
06.08 | Day work – Plant allowance (provisional) | NRM2 3 | LS | 1
06.09 | Design contingency (5% of construction cost) | RIBA | %
06.10 | Construction contingency (10% of construction cost) | NRM1 | %
SUBTOTAL – PROVISIONAL SUMS & CONTINGENCY

## DIV 05 - ELECTRICAL
DIVISION 05 – ELECTRICAL WORKS (LV, ELV, LIGHTING, POWER)
Item No. | Description of Works | Spec Ref | Unit | Qty | Unit Rate (Material) | Unit Rate (Labour) | Unit Rate (Plant) | Unit Rate (Total) | Amount | Notes / Spec Compliance | BIM Tag / STING ID
A. HV/LV SUPPLY & DISTRIBUTION
05.A.01 | Main LV Distribution Board (MLVDB) - as schedule | IEC 61439 | No
05.A.02 | Sub-distribution board (SDB) - as schedule | IEC 61439 | No
05.A.03 | Transformer (if applicable) - as schedule (kVA rating) | IEC 60076 | No
05.A.04 | Diesel generator set (standby) - complete with ATS & controls | ISO 8528 | No
05.A.05 | UPS system - as schedule (kVA, minutes back-up) | IEC 62040 | No
05.A.06 | PVC/XLPE armoured cable - MV/LV feeders as schedule | IEC 60502 | LM
05.A.07 | Cable tray / ladder (galvanised steel) - as schedule | IEC 61537 | LM
05.A.08 | Cable conduit (metal/PVC) - as schedule | IEC 61386 | LM
SUBTOTAL – A. HV/LV SUPPLY & DISTRIBUTION
B. POWER WIRING
05.B.01 | Power socket outlet (13A, twin, switched) - complete | BS 1363 | No
05.B.02 | Power socket - 16A industrial (CEE form) - complete | IEC 60309 | No
05.B.03 | Single-phase wiring circuit - from panel to outlet (15m avg) | IEC 60364 | No
05.B.04 | 3-phase wiring circuit - from panel to equipment (15m avg) | IEC 60364 | No
05.B.05 | Earth bonding system - electrodes, bonding conductors, bars | IEC 60364 | LS
05.B.06 | Surge Protection Device (SPD) - class I/II as required | IEC 61643 | No
SUBTOTAL – B. POWER WIRING
C. LIGHTING
05.C.01 | LED panel light 60x60cm (recessed) - as schedule | EN 60598 | No
05.C.02 | LED downlight (recessed, as schedule) | EN 60598 | No
05.C.03 | LED batten fitting IP65 (plant rooms / toilets) | EN 60598 | No
05.C.04 | LED exterior wall/flood light - as schedule | EN 60598 | No
05.C.05 | Emergency exit / maintained emergency luminaire | BS EN 1838 | No
05.C.06 | Light switch (1-gang, 2-gang, 3-gang) - as schedule | BS 3676 | No
05.C.07 | Lighting circuit wiring - 2.5mm2 twin & earth in conduit | IEC 60364 | No
05.C.08 | DALI lighting control module / scene controller | IEC 62386 | No
SUBTOTAL – C. LIGHTING
D. ELV SYSTEMS
05.D.01 | Structured cabling Cat6A (UTP) - data outlets and patch panels | TIA-568 | No
05.D.02 | Fibre optic backbone - multimode 12-core | ISO 11801 | LM
05.D.03 | Network rack / cabinet (42U, with PDU and patch panels) | TIA-942 | No
05.D.04 | CCTV - IP camera (indoor / outdoor as schedule) | BS EN 50132 | No
05.D.05 | CCTV - NVR (16/32 channel), monitor and cabling | BS EN 50132 | LS
05.D.06 | Access Control - card reader, controller, door strike | BS EN 60839 | No
05.D.07 | Intercom / video door entry system | BS EN 60839 | LS
05.D.08 | Fire alarm - addressable system (panel, detectors, MCP, bells) | BS EN 54 | LS
05.D.09 | PA / voice evacuation system | IEC 60849 | LS
05.D.10 | Nurse call / duress alarm system (if applicable) | IEC 60601 | LS
05.D.11 | Lightning protection system - ESE/traditional (risk assessed) | IEC 62305 | LS
SUBTOTAL – D. ELV SYSTEMS

## DIV 04 - MECHANICAL (MEP)
DIVISION 04 – MECHANICAL WORKS (HVAC, PLUMBING, FIREFIGHTING)
Item No. | Description of Works | Spec Ref | Unit | Qty | Unit Rate (Material) | Unit Rate (Labour) | Unit Rate (Plant) | Unit Rate (Total) | Amount | Notes / Spec Compliance | BIM Tag / STING ID
A. HVAC WORKS
04.A.01 | Supply, install, test & commission Central Air Handling Unit (AHU) | ASHRAE 90.1 | No
04.A.02 | Supply & install Fan Coil Unit (FCU) - ceiling concealed type | ASHRAE 62.1 | No
04.A.03 | Supply & install VRF/VRV outdoor condensing unit | ISO 13256 | No
04.A.04 | Supply & install VRF indoor unit - ducted/cassette | ISO 13256 | No
04.A.05 | Galvanised steel ductwork (supply/return) - including insulation | SMACNA | kg
04.A.06 | Flexible ducting connections 150-350mm dia, max 1.5m | SMACNA | No
04.A.07 | Supply air diffuser - square/linear (as schedule) | ASHRAE 70 | No
04.A.08 | Return air grille (egg-crate / louvred) | ASHRAE 70 | No
04.A.09 | Volume control damper (manual / motorised) | SMACNA | No
04.A.10 | Fire damper - fusible link / motorised (UL listed) | NFPA 90A | No
04.A.11 | Exhaust / extract fan - centrifugal inline, as schedule | BS EN ISO 5801 | No
04.A.12 | BMS/DDC controls - sensors, controllers and wiring for HVAC | ASHRAE 135 | LS
04.A.13 | Refrigerant piping (copper, insulated) - complete system | ASHRAE 15 | LM
04.A.14 | Chilled water piping (MS schedule 40, insulated) - supply & return | ASME B31.9 | LM
04.A.15 | Chiller unit (air-cooled) - complete with isolations | ISO 13256 | No
SUBTOTAL – A. HVAC WORKS
B. PLUMBING & DRAINAGE WORKS
04.B.01 | Hot & cold water piping - CPVC / uPVC Sch 40, insulated | BS EN ISO 15494 | LM
04.B.02 | Sanitary plumbing - uPVC soil/waste pipes (internal) | BS EN 1329 | LM
04.B.03 | Underground drainage - uPVC DWV 110-200mm dia | BS EN 1401 | LM
04.B.04 | Inspection chamber / manhole (pre-cast, cover & frame) | BS EN 1917 | No
04.B.05 | WC suite - close-coupled, dual-flush, complete set | BS EN 997 | No
04.B.06 | Wash-hand basin - vitreous china, with taps and waste | BS EN 111 | No
04.B.07 | Shower tray, enclosure, mixer valve and fittings - complete | BS EN 14527 | No
04.B.08 | Urinal - vitreous china with flush valve, complete | BS EN 13407 | No
04.B.09 | Kitchen sink - stainless steel 1.5 bowl with mixer tap | BS EN 1757 | No
04.B.10 | Booster pump set (duty/standby) with controls | BS EN ISO 9906 | No
04.B.11 | Cold water storage tank - GRP/PE (as schedule) | BS EN 13280 | No
04.B.12 | Electric water heater (as schedule) | BS EN 60335 | No
04.B.13 | Gate / ball / check valves - as schedule | BS EN 1074 | No
SUBTOTAL – B. PLUMBING & DRAINAGE WORKS
C. FIREFIGHTING WORKS
04.C.01 | Wet riser system piping (MS GI schedule 40, red painted) | NFPA 14 | LM
04.C.02 | Fire hose reel cabinet - recessed / surface mounted | BS EN 671 | No
04.C.03 | Fire extinguisher - 9kg CO2 / dry powder (as schedule) | BS EN 3 | No
04.C.04 | Automatic wet pipe sprinkler system - head, piping, controls | NFPA 13 | No
04.C.05 | Sprinkler head - pendant / upright (as schedule) | NFPA 13 | No
04.C.06 | Fire pump set - jockey + duty + diesel standby with controller | NFPA 20 | LS
04.C.07 | Break tank for fire system (GRP) | BS 9251 | No
04.C.08 | Heat / smoke detector and manual call point (for M&E plant rooms) | BS EN 54 | No
SUBTOTAL – C. FIREFIGHTING WORKS
D. GAS WORKS
04.D.01 | LPG / piped gas distribution pipework (copper, as schedule) | BS EN 1213 | LM
04.D.02 | Gas meter, regulator and isolation valve - complete | BS EN 1359 | No
04.D.03 | Gas detection system (for plant rooms / kitchens) | BS EN 50194 | LS
SUBTOTAL – D. GAS WORKS

## DIV 03 - ARCH & FINISHES
DIVISION 03 – ARCHITECTURAL & FINISHES WORKS
Item No. | Description of Works | Spec Ref | Unit | Qty | Unit Rate (Material) | Unit Rate (Labour) | Unit Rate (Plant) | Unit Rate (Total) | Amount | Notes / Spec Compliance | BIM Tag / STING ID
A. PLASTERING & RENDERING
03.A.01 | Internal cement-sand plaster 3 coats 15mm thick | NRM2 28.1 | m²
03.A.02 | External render – 4 coats with waterproof additive | NRM2 28.2 | m²
03.A.03 | Skim coat / setting coat to ceilings | NRM2 28.3 | m²
SUBTOTAL – A. PLASTERING & RENDERING
B. FLOOR FINISHES
03.B.01 | Porcelain floor tiles 600x600mm (non-slip) | JS 374 | m2
03.B.02 | Porcelain skirting 600x80mm | JS 374 | LM
03.B.03 | Ceramic floor tiles 300x300mm - wet areas | JS 374 | m2
03.B.04 | Epoxy floor coating - plant rooms and parking | ISO 8501 | m2
03.B.05 | Marble window sills 30mm thick (polished) | NRM2 27 | m2
SUBTOTAL – B. FLOOR FINISHES
C. WALL FINISHES
03.C.01 | Ceramic wall tiles 300x600mm - wet areas and kitchen | JS 374 | m2
03.C.02 | Emulsion paint - 2 coats internally (walls and ceilings) | NRM2 29 | m2
03.C.03 | Masonry paint - 2 coats externally | NRM2 29 | m2
SUBTOTAL – C. WALL FINISHES
D. CEILINGS
03.D.01 | Suspended gypsum board ceiling on galv. framing | NRM2 30 | m2
03.D.02 | Suspended mineral fibre tile ceiling 600x600mm | NRM2 30 | m2
SUBTOTAL – D. CEILINGS
E. DOORS & WINDOWS
03.E.01 | Solid core timber door with frame and hardware (rated) | NRM2 23 | No
03.E.02 | Aluminium double-glazed window system - powder coated | NRM2 24 | m2
03.E.03 | Aluminium curtain-wall / glazed facade system | NRM2 24 | m2
03.E.04 | Roller shutter door - manual (plant rooms) | NRM2 23 | No
03.E.05 | Access / security door - steel, galvanised | NRM2 23 | No
SUBTOTAL – E. DOORS & WINDOWS
F. EXTERNAL WORKS
03.F.01 | External paving - interlocking concrete blocks 80mm thick | BS 7533 | m2
03.F.02 | Perimeter boundary wall (1.8m high block, capped) | NRM2 36 | LM
03.F.03 | Vehicle access gate - automated with controls | NRM2 36 | No
03.F.04 | Landscaping and topsoil reinstatement | NRM2 37 | m2
SUBTOTAL – F. EXTERNAL WORKS

## DIV 02 - CIVIL & STRUCT
DIVISION 02 – CIVIL & STRUCTURAL WORKS
Item No. | Description of Works | Spec Ref | Unit | Qty | Unit Rate (Material) | Unit Rate (Labour) | Unit Rate (Plant) | Unit Rate (Total) | Amount | Notes / Spec Compliance | BIM Tag / STING ID
A. SUBSTRUCTURE / EARTHWORKS
02.A.01 | Site clearance and grubbing | NRM2 5.1 | m²
02.A.02 | General excavation – bulk earthworks in any material | NRM2 5.4 | m³
02.A.03 | Excavation to foundations, footings and tie beams | NRM2 5.5 | m³
02.A.04 | Backfilling with approved material (compacted, 200mm layers) | NRM2 5.6 | m³
02.A.05 | Dewatering as required | NRM2 5.7 | Wk
02.A.06 | Hardcore / crushed stone base 150mm thick (compacted) | NRM2 5.8 | m²
02.A.07 | Blinding concrete Grade C15, 75mm thick | NRM2 11.1 | m²
02.A.08 | Anti-termite treatment to ground floor | Local | m²
SUBTOTAL – A. SUBSTRUCTURE / EARTHWORKS
B. CONCRETE WORKS
02.B.01 | Plain concrete C15 – blinding and non-structural fill | BS 8500 | m³
02.B.02 | Reinforced concrete C25 – foundations and ground beams | BS 8500 | m³
02.B.03 | Reinforced concrete C25 – columns | BS 8500 | m³
02.B.04 | Reinforced concrete C25 – suspended slabs and beams | BS 8500 | m³
02.B.05 | Reinforced concrete C25 – staircase | BS 8500 | m³
02.B.06 | Reinforced concrete C25 – walls / shear walls | BS 8500 | m³
02.B.07 | High-tensile deformed steel reinforcement Fy=500 MPa | BS 4449 | ton
02.B.08 | Formwork – to soffit of slabs | NRM2 11.2 | m²
02.B.09 | Formwork – to sides of beams and columns | NRM2 11.2 | m²
02.B.10 | Waterproof SBS bituminous membrane 4mm (below grade) | ASTM D5726 | m²
SUBTOTAL – B. CONCRETE WORKS
C. MASONRY WORKS
02.C.01 | 200mm concrete block wall (external structural) | BS EN 771 | m²
02.C.02 | 100mm concrete block partition wall (internal) | BS EN 771 | m²
02.C.03 | Face brick / fair-face finish (where shown) | BS EN 771 | m²
SUBTOTAL – C. MASONRY WORKS

## DIV 01 - PRELIM & GENERAL
DIVISION 01 – PRELIMINARY & GENERAL ITEMS
Item No. | Description of Works | Spec Ref | Unit | Qty | Unit Rate (Material) | Unit Rate (Labour) | Unit Rate (Plant) | Unit Rate (Total) | Amount | Notes / Spec Compliance | BIM Tag / STING ID
01.01 | Mobilisation & Demobilisation – Contractor's establishment on site | FIDIC 4.22 | LS | 1
01.02 | Contractor's site management & supervision staff | FIDIC 6.1 | Wk
01.03 | Temporary site office, ablutions, and storage facilities | NRM2 1.1 | LS | 1
01.04 | Temporary power and water supply to site | NRM2 1.2 | LS | 1
01.05 | Site security, fencing and hoardings | NRM2 1.3 | LS | 1
01.06 | Health, Safety & Environment (HSE) plan, equipment and signage | ISO 45001 | LS | 1
01.07 | Traffic management during construction | Local Regs | LS | 1
01.08 | Site survey, setting out and as-built drawings | ISO 17123 | LS | 1
01.09 | Insurance – contractor all-risk and public liability | FIDIC 18 | LS | 1
01.10 | Performance bond / guarantee | FIDIC 4.2 | LS | 1
01.11 | Testing and commissioning allowance (provisional) | NRM2 2.7 | LS | 1
01.12 | Defects notification period and maintenance | FIDIC 11 | Mth
01.13 | Demolition and clearing of existing structures / site clearance | NRM2 2.1 | LS | 1
01.14 | Waste management and disposal | ISO 14001 | LS | 1
01.15 | BIM / STING coordination meetings and submissions | ISO 19650 | LS | 1
SUBTOTAL – PRELIMINARY & GENERAL

## PROJECT INFO
BILL OF QUANTITIES STANDARD TEMPLATE
Stingtools Export Template ¦ Based on NRM2 / FIDIC / ISO 15686 Standards
PROJECT INFORMATION | DETAILS
Project Name
Project Number
Client / Employer
Contractor
Location / Site
Contract Type | FIDIC / NEC / Lump Sum / BOQ
Currency | UGX / USD
Prepared By
Checked By
Date Issued
Revision | Rev 0
Standard Applied | NRM2 / FIDIC / ISO 15686
INSTRUCTIONS: • Fill in Project Information above before distributing • Use sheet tabs below for each trade / division • Enter quantities; rates populate automatically from the Rate Library tab • All amounts auto-sum in the SUMMARY sheet

## SUMMARY
BOQ – COST SUMMARY
Division / Trade |  | Sub-Total Amount
DIV 01 | Preliminary & General Items
DIV 02 | Civil & Structural Works
DIV 03 | Architectural & Finishes
DIV 04 | Mechanical Works (HVAC / Plumbing / FF)
DIV 05 | Electrical Works (LV / ELV / Lighting)
DIV 06 | Provisional Sums & Contingency
TOTAL CONSTRUCTION COST (excl. VAT)
VAT @ 18% (Uganda standard rate)
GRAND TOTAL (incl. VAT)